## BC_Sheet
DG7YBN Yagi Element Configuration Tool |  |  |  |  | Vers. 1.51 Build 2018-02-15
-72375
| Boom | Boom | Insulator | Element | Half | Element | Position |  | BBC+SBC: | Position | Element | Centre/Bore
[mm] => | Shape | Dim. | Hght/Spec. | Diam. | Length | Length | in NEC | Base-BC | Full BC | on Boom | Length | Position
| <--------------- Prefill Function only! ---------------> |  |  |  | NEC | [mm] | [mm] | [mm] | [mm] | [mm] | [mm] | [mm]
Refl | Square | 20 x 20 | ins.thru | 4 | 168 | 336 | 0 | 4.83 | 7.09 | 40 | 343.09 | 171.55
DE | Square | 20 x 20 | ins.thru | 10 | 163.2 | 326.4 | 104.5 | 6.57 | 8.83 | 144.5 | 335.23 | 167.62
D1 | Square | 20 x 20 | ins.thru | 4 | 159 | 318 | 150.5 | 5.66 | 7.92 | 190.5 | 325.92 | 162.96
D2 | Square | 20 x 20 | ins.thru | 4 | 156 | 312 | 245.5 | 5.55 | 7.81 | 185.5 | 319.81 | 159.91
D3 | Square | 20 x 20 | ins.thru | 4 | 151 | 302 | 428 | 5.6 | 7.86 | 468 | 309.86 | 154.93
D4 | Square | 20 x 20 | ins.thru | 4 | 147.75 | 295.5 | 651 | 5.54 | 7.8 | 691 | 303.3 | 151.65
D5 | Square | 20 x 20 | ins.thru | 4 | 146 | 292 | 902 | 5.51 | 7.77 | 942 | 299.77 | 149.89
D6 | Square | 20 x 20 | ins.thru | 4 | 144.25 | 288.5 | 1166 | 5.44 | 7.7 | 1206 | 296.2 | 148.1
D7 | Square | 20 x 20 | ins.thru | 4 | 142.5 | 285 | 1439 | 5.35 | 7.61 | 1479 | 292.61 | 146.31
D8 | Square | 20 x 20 | ins.thru | 4 | 138.75 | 277.5 | 1709 | 5.13 | 7.39 | 1749 | 284.89 | 142.45
D9 | Square | 20 x 20 | ins.thru | 4 | 135.75 | 271.5 | 1952 | 3.99 | 6.25 | 1992 | 277.75 | 138.88
D10 | [9 empty] | 2032
D11
D12
D13
D14
D15
D16
D17
D18
D19
D20
D21
D22
D23
D24
D25
D26
D27
D28
D29
D30
D31
D32
Code memo: do not edit |  |  |  | NEC Import Memo
Sample #: | Show Intro? | Language: | Ele. Diam. | Freq. | No.of Ele. | Ele. Diam. | Is scaled? | Factor ( 0.001 fits scale 1:1 ) |  |  | BC-Mode: |  | Vers.
45 | Show Intro | EN | On | [7 empty] | 4 |  | 1.5
SAMPLES: do not edit
| Design Note |  | No. of Elem. | BC Mode | Ele. Diam. | Boom Shape | Band. Index | Boom. Index | Frq_Auto_Segm | Ele.Diam.Off | Frq_Design_Segm |  | Front Offset | Rear Offset
| 144 MHz GTV 2-12m mk2 ele. 8 mm |  | 12 | 0 | 8 | 0 | 2 | 2 | 144.3 | 0 | 144.65 |  | 30 | 30
Own BC
1 | Square | 25 x 25 | 1.7 | 8 | 504 | 1008 | 0 | 0 | 2 | 30 | 1010 | 505 |  | 0
2 | Square | 25 x 25 | 1.7 | 10 | 484 | 968 | 296 | 0 | 2 | 326 | 970 | 485 |  | Wall Thickn.
3 | Square | 25 x 25 | 1.7 | 8 | 479.5 | 959 | 431 | 0 | 2 | 461 | 961 | 480.5 |  | 0
4 | Square | 25 x 25 | 1.7 | 8 | 475.5 | 951 | 715 | 0 | 2 | 745 | 953 | 476.5 |  | Hole Diam.
5 | Square | 25 x 25 | 1.7 | 8 | 463.75 | 927.5 | 1256 | 0 | 2 | 1286 | 929.5 | 464.75 |  | 0
6 | Square | 25 x 25 | 1.7 | 8 | 455.5 | 911 | 1896 | 0 | 2 | 1926 | 913 | 456.5
7 | Square | 25 x 25 | 1.7 | 8 | 449.2 | 898.4 | 2638 | 0 | 2 | 2668 | 900.4 | 450.2
8 | Square | 25 x 25 | 1.7 | 8 | 443 | 886 | 3424 | 0 | 2 | 3454 | 888 | 444
9 | Square | 25 x 25 | 1.7 | 8 | 437 | 874 | 4286 | 0 | 2 | 4316 | 876 | 438 |  | Vers. No.
10 | Square | 25 x 25 | 1.7 | 8 | 433 | 866 | 5150 | 0 | 2 | 5180 | 868 | 434
11 | Square | 25 x 25 | 1.7 | 8 | 428 | 856 | 6007 | 0 | 2 | 6037 | 858 | 429
12 | Square | 25 x 25 | 1.7 | 8 | 421 | 842 | 6781 | 0 | 2 | 6811 | 844 | 422
6841
| Design Note |  | No. of Elem. | BC Mode | Ele. Diam. | Boom Shape | Band. Index | Boom. Index | Frq_Auto_Segm |  | Frq_Design_Segm |  | Front Offset | Rear Offset
| 144 MHz YBN 2-8m ele. 8 mm |  | 8 | 0 | 8 | 0 | 2 | 1 | 144.1 |  | 144.1 |  | 30 | 30
1 | Square | 20 x 20 | 3.1 | 8 | 514.5 | 1029 | 0
2 | Square | 20 x 20 | 3.1 | 10 | 496 | 992 | 283
3 | Square | 20 x 20 | 3.1 | 8 | 475 | 950 | 403
4 | Square | 20 x 20 | 3.1 | 8 | 466 | 932 | 822
5 | Square | 20 x 20 | 3.1 | 8 | 454.5 | 909 | 1440
6 | Square | 20 x 20 | 3.1 | 8 | 443 | 886 | 2130
7 | Square | 20 x 20 | 3.1 | 8 | 439 | 878 | 2850
8 | Square | 20 x 20 | 3.1 | 8 | 423.8 | 847.6 | 3485
| Design Note |  | No. of Elem. | BC Mode | Ele. Diam. | Boom Shape | Band. Index | Boom. Index | Frq_Auto_Segm |  | Frq_Design_Segm |  | Front Offset | Rear Offset
| 144 MHz GTV 2-10LT ele. 8 mm |  | 10 | 0 | 8 | 0 | 2 | 2 | 144.2 |  | 144.6 |  | 30 | 30
1 | Square | 25 x 25 | 1.7 | 8 | 512 | 1024 | 0
2 | Square | 25 x 25 | 1.7 | 10 | 498 | 996 | 285
3 | Square | 25 x 25 | 1.7 | 8 | 477.5 | 955 | 420
4 | Square | 25 x 25 | 1.7 | 8 | 474 | 948 | 680
5 | Square | 25 x 25 | 1.7 | 8 | 461 | 922 | 1171
6 | Square | 25 x 25 | 1.7 | 8 | 453 | 906 | 1817
7 | Square | 25 x 25 | 1.7 | 8 | 444.5 | 889 | 2610
8 | Square | 25 x 25 | 1.7 | 8 | 439 | 878 | 3430
9 | Square | 25 x 25 | 1.7 | 8 | 430 | 860 | 4269
10 | Square | 25 x 25 | 1.7 | 8 | 419 | 838 | 5064
| Design Note |  | No. of Elem. | BC Mode | Ele. Diam. | Boom Shape | Band. Index | Boom. Index | Frq_Auto_Segm |  | Frq_Design_Segm |  | Front Offset | Rear Offset
| 432 MHz YBN70-5m ele. 8 mm |  | 5 | 0 | 6 | 0 | 4 | 0 | 432.2 |  | 432.2 |  | 30 | 30
1 | Square | 15 x 15 | 3.7 | 6 | 164.7 | 329.4 | 0
2 | Square | 15 x 15 | 3.7 | 10 | 161.5 | 323 | 91
3 | Square | 15 x 15 | 3.7 | 6 | 152.6 | 305.2 | 133
4 | Square | 15 x 15 | 3.7 | 6 | 147.3 | 294.6 | 266
5 | Square | 15 x 15 | 3.7 | 6 | 134.7 | 269.4 | 480
| Design Note |  | No. of Elem. | BC Mode | Ele. Diam. | Boom Shape | Band. Index | Boom. Index | Frq_Auto_Segm |  | Frq_Design_Segm |  | Front Offset | Rear Offset
| 144 MHz tester Own BC |  | 10 | 3 | 8 | 0 | 2 | 1 | 144.2 |  | 144.5 |  | 30 | 30
Own BC
1 | Square | 20 x 20 | cond.thru | 8 | 512 | 1024 | 0 | 9.7 | 11.5 | 30 | 1035.5 | 517.75 |  | 9.7
2 | Square | 20 x 20 | cond.thru | 10 | 498 | 996 | 285 | 9.7 | 11.5 | 315 | 1007.5 | 503.75
3 | Square | 20 x 20 | cond.thru | 8 | 477.5 | 955 | 420 | 9.7 | 11.5 | 450 | 966.5 | 483.25
4 | Square | 20 x 20 | cond.thru | 8 | 474 | 948 | 680 | 9.7 | 11.5 | 710 | 959.5 | 479.75
5 | Square | 20 x 20 | cond.thru | 8 | 461 | 922 | 1171 | 9.7 | 11.5 | 1201 | 933.5 | 466.75
6 | Square | 20 x 20 | cond.thru | 8 | 453 | 906 | 1817 | 9.7 | 11.5 | 1847 | 917.5 | 458.75
7 | Square | 20 x 20 | cond.thru | 8 | 444.5 | 889 | 2610 | 9.7 | 11.5 | 2640 | 900.5 | 450.25
8 | Square | 20 x 20 | cond.thru | 8 | 439 | 878 | 3430 | 9.7 | 11.5 | 3460 | 889.5 | 444.75
9 | Square | 20 x 20 | cond.thru | 8 | 430 | 860 | 4269 | 9.7 | 11.5 | 4299 | 871.5 | 435.75
10 | Square | 20 x 20 | cond.thru | 8 | 419 | 838 | 5064 | 9.7 | 11.5 | 5094 | 849.5 | 424.75
| Design Note |  | No. of Elem. | BC Mode | Ele. Diam. | Boom Shape | Band. Index | Boom. Index | Frq_Auto_Segm | Ele.Diam.Off | Frq_Design_Segm |  | Front Offset | Rear Offset
| 144 MHz tester BSZ BC-exe |  | 10 | 4 | 8 | 1 | 2 | 7 | 144.2 | 0 | 144.5 |  | 42 | 50
Own BC
1 | Round | Diam. 1 in | ins.thru | 8 | 512 | 1024 | 0 | 5.5 | 7.3 | 42 | 1031.3 | 515.65 |  | 0
2 | Round | Diam. 1 in | ins.thru | 8 | 498 | 996 | 285 | 6.1 | 7.9 | 327 | 1003.9 | 501.95 |  | Wall Thickn.
3 | Round | Diam. 1 in | ins.thru | 8 | 477.5 | 955 | 420 | 5.9 | 7.7 | 462 | 962.7 | 481.35 |  | 3.6
4 | Round | Diam. 1 in | ins.thru | 8 | 474 | 948 | 680 | 5.9 | 7.7 | 722 | 955.7 | 477.85 |  | Hole Diam.
5 | Round | Diam. 1 in | ins.thru | 8 | 461 | 922 | 1171 | 5.8 | 7.6 | 1213 | 929.6 | 464.8 |  | 11.6
6 | Round | Diam. 1 in | ins.thru | 8 | 453 | 906 | 1817 | 5.7 | 7.5 | 1859 | 913.5 | 456.75
7 | Round | Diam. 1 in | ins.thru | 8 | 444.5 | 889 | 2610 | 5.6 | 7.4 | 2652 | 896.4 | 448.2
8 | Round | Diam. 1 in | ins.thru | 8 | 439 | 878 | 3430 | 5.6 | 7.4 | 3472 | 885.4 | 442.7
9 | Round | Diam. 1 in | ins.thru | 8 | 430 | 860 | 4269 | 5.4 | 7.2 | 4311 | 867.2 | 433.6 |  | Vers. No.
10 | Round | Diam. 1 in | ins.thru | 8 | 419 | 838 | 5064 | 4.7 | 6.5 | 5106 | 844.5 | 422.25 |  | 1.31
5156
| Design Note |  | No. of Elem. | BC Mode | Ele. Diam. | Boom Shape | Band. Index | Boom. Index | Frq_Auto_Segm |  | Frq_Design_Segm |  | Front Offset | Rear Offset
| 144 MHz GTV 2-7n ele. 8 mm |  | 7 | 0 | 8 | 0 | 2 | 1 | 144.2 |  | 144.6 |  | 35 | 35
1 | Square | 20 x 20 | 3.1 | 8 | 502 | 1004 | 0
2 | Square | 20 x 20 | 3.1 | 10 | 471 | 942 | 275
3 | Square | 20 x 20 | 3.1 | 8 | 478 | 956 | 463
4 | Square | 20 x 20 | 3.1 | 8 | 468 | 936 | 867
5 | Square | 20 x 20 | 3.1 | 8 | 457 | 914 | 1510
6 | Square | 20 x 20 | 3.1 | 8 | 443 | 886 | 2302
7 | Square | 20 x 20 | 3.1 | 8 | 425 | 850 | 2994
| Design Note |  | No. of Elem. | BC Mode | Ele. Diam. | Boom Shape | Band. Index | Boom. Index | Frq_Auto_Segm |  | Frq_Design_Segm |  | Front Offset | Rear Offset
| 50 MHz GTV 50-7n ele. 5/8 |  | 7 | 0 | 12 | 0 | 0 | 6 | 50.125 |  | 50.25 |  | 70 | 70
1 | Square | 1-1/2 in | 1.7 | 12 | 1468 | 2936 | 0
2 | Square | 1-1/2 in | 1.7 | 12 | 1377 | 2754 | 790
3 | Square | 1-1/2 in | 1.7 | 12 | 1379 | 2758 | 1230
4 | Square | 1-1/2 in | 1.7 | 12 | 1364 | 2728 | 2353
5 | Square | 1-1/2 in | 1.7 | 12 | 1331 | 2662 | 4245
6 | Square | 1-1/2 in | 1.7 | 12 | 1298 | 2596 | 6410
7 | Square | 1-1/2 in | 1.7 | 12 | 1240 | 2480 | 8540
| Design Note |  | No. of Elem. | BC Mode | Ele. Diam. | Boom Shape | Band. Index | Boom. Index | Frq_Auto_Segm |  | Frq_Design_Segm |  | Front Offset | Rear Offset
| 144 MHz GTV 2-12n ele. 8 mm |  | 12 | 0 | 8 | 0 | 2 | 2 | 144.2 |  | 144.6 |  | 40 | 40
1 | Square | 25 x 25 | 1.7 | 8 | 504 | 1008 | 0
2 | Square | 25 x 25 | 1.7 | 10 | 476 | 952 | 243
3 | Square | 25 x 25 | 1.7 | 8 | 474 | 948 | 428
4 | Square | 25 x 25 | 1.7 | 8 | 470.5 | 941 | 780
5 | Square | 25 x 25 | 1.7 | 8 | 459 | 918 | 1323
6 | Square | 25 x 25 | 1.7 | 8 | 451 | 902 | 1968
7 | Square | 25 x 25 | 1.7 | 8 | 445.5 | 891 | 2719
8 | Square | 25 x 25 | 1.7 | 8 | 440 | 880 | 3542
9 | Square | 25 x 25 | 1.7 | 8 | 434.5 | 869 | 4394
10 | Square | 25 x 25 | 1.7 | 8 | 432 | 864 | 5284
11 | Square | 25 x 25 | 1.7 | 8 | 428.5 | 857 | 6239
12 | Square | 25 x 25 | 1.7 | 8 | 417 | 834 | 6874
| Design Note |  | No. of Elem. | BC Mode | Ele. Diam. | Boom Shape | Band. Index | Boom. Index | Frq_Auto_Segm |  | Frq_Design_Segm |  | Front Offset | Rear Offset
| 432 MHz GTV 70-19m ele. 6 mm |  | 19 | 0 | 6 | 0 | 4 | 1 | 432.4 |  | 434 |  | 40 | 40
1 | Square | 20 x 20 | 3.1 | 6 | 166.5 | 333 | 0
2 | Square | 20 x 20 | 3.1 | 10 | 159 | 318 | 104.5
3 | Square | 20 x 20 | 3.1 | 6 | 156.5 | 313 | 153
4 | Square | 20 x 20 | 3.1 | 6 | 154 | 308 | 246
5 | Square | 20 x 20 | 3.1 | 6 | 148.5 | 297 | 428
6 | Square | 20 x 20 | 3.1 | 6 | 145.5 | 291 | 641
7 | Square | 20 x 20 | 3.1 | 6 | 143.5 | 287 | 888
8 | Square | 20 x 20 | 3.1 | 6 | 142.5 | 285 | 1152
9 | Square | 20 x 20 | 3.1 | 6 | 140.5 | 281 | 1425.5
10 | Square | 20 x 20 | 3.1 | 6 | 138 | 276 | 1707
11 | Square | 20 x 20 | 3.1 | 6 | 137.5 | 275 | 1992
12 | Square | 20 x 20 | 3.1 | 6 | 137 | 274 | 2270.5
13 | Square | 20 x 20 | 3.1 | 6 | 136 | 272 | 2545
14 | Square | 20 x 20 | 3.1 | 6 | 135.5 | 271 | 2818
15 | Square | 20 x 20 | 3.1 | 6 | 135 | 270 | 3080
16 | Square | 20 x 20 | 3.1 | 6 | 134.5 | 269 | 3344
17 | Square | 20 x 20 | 3.1 | 6 | 133.5 | 267 | 3608
18 | Square | 20 x 20 | 3.1 | 6 | 131.5 | 263 | 3883
19 | Square | 20 x 20 | 3.1 | 6 | 131 | 262 | 4116
| Design Note |  | No. of Elem. | BC Mode | Ele. Diam. | Boom Shape | Band. Index | Boom. Index | Frq_Auto_Segm |  | Frq_Design_Segm |  | Front Offset | Rear Offset
| 432MHz YBN70-5. 6mm conv auto seg. |  | 5 | 0 | 6 | 0 | 4 | 1 | 432.2 |  | 432.2 |  | 30 | 30
1 | Square | 20 x 20 | ins.thru | 6 | 168.125 | 336.25 | 0 | 7.5 | 7.5 | 30 | 343.75 | 171.87
2 | Square | 20 x 20 | ins.thru | 10 | 161.625 | 323.25 | 91 | 7.5 | 7.5 | 121 | 330.75 | 165.37
3 | Square | 20 x 20 | ins.thru | 6 | 155.875 | 311.75 | 133 | 7.5 | 7.5 | 163 | 319.25 | 159.62
4 | Square | 20 x 20 | ins.thru | 6 | 151.375 | 302.75 | 266 | 7.5 | 7.5 | 296 | 310.25 | 155.12
5 | Square | 20 x 20 | ins.thru | 6 | 138.625 | 277.25 | 480 | 7.5 | 7.5 | 510 | 284.75 | 142.37
| Design Note |  | No. of Elem. | BC Mode | Ele. Diam. | Boom Shape | Band. Index | Boom. Index | Frq_Auto_Segm | Ele.Diam.Off | Frq_Design_Segm |  | Front Offset | Rear Offset
| 432 MHz GTV 70-19. 8 mm elem. on Boom |  | 19 | 0 | 8 | 0 | 4 | 4 | 432.4 | 1 | 433.9 |  | 30 | 30
Own BC
1 | Square | 20 x 20 | 1.7 | 8 | 165.5 | 331 | 0 | 7.5 | 8.87 | 30 | 339.87 | 169.93 |  | 0
2 | Square | 20 x 20 | 1.7 | 10 | 159 | 318 | 104.5 | 7.5 | 8.87 | 134.5 | 326.87 | 163.43 |  | Wall Thickn.
3 | Square | 20 x 20 | 1.7 | 8 | 154.5 | 309 | 153 | 7.5 | 8.87 | 183 | 317.87 | 158.93 |  | 0
4 | Square | 20 x 20 | 1.7 | 8 | 152 | 304 | 246 | 7.5 | 8.87 | 276 | 312.87 | 156.43 |  | Hole Diam.
5 | Square | 20 x 20 | 1.7 | 8 | 146 | 292 | 428 | 7.5 | 8.87 | 458 | 300.87 | 150.43 |  | 0
6 | Square | 20 x 20 | 1.7 | 8 | 143 | 286 | 641 | 7.5 | 8.87 | 671 | 294.87 | 147.43
7 | Square | 20 x 20 | 1.7 | 8 | 141 | 282 | 888 | 7.5 | 8.87 | 918 | 290.87 | 145.43
8 | Square | 20 x 20 | 1.7 | 8 | 139.5 | 279 | 1152 | 7.5 | 8.87 | 1182 | 287.87 | 143.93
9 | Square | 20 x 20 | 1.7 | 8 | 137.5 | 275 | 1425.5 | 7.5 | 8.87 | 1455.5 | 283.87 | 141.93 |  | Vers. No.
10 | Square | 20 x 20 | 1.7 | 8 | 135.5 | 271 | 1707 | 7.5 | 8.87 | 1737 | 279.87 | 139.93 |  | 1.32
11 | Square | 20 x 20 | 1.7 | 8 | 134.5 | 269 | 1992 | 7.5 | 8.87 | 2022 | 277.87 | 138.93
12 | Square | 20 x 20 | 1.7 | 8 | 133.5 | 267 | 2270.5 | 7.5 | 8.87 | 2300.5 | 275.87 | 137.93
13 | Square | 20 x 20 | 1.7 | 8 | 133 | 266 | 2545 | 7.5 | 8.87 | 2575 | 274.87 | 137.43
14 | Square | 20 x 20 | 1.7 | 8 | 132.5 | 265 | 2818 | 7.5 | 8.87 | 2848 | 273.87 | 136.93
15 | Square | 20 x 20 | 1.7 | 8 | 131.5 | 263 | 3080 | 7.5 | 8.87 | 3110 | 271.87 | 135.93
16 | Square | 20 x 20 | 1.7 | 8 | 131.5 | 263 | 3344 | 7.5 | 8.87 | 3374 | 271.87 | 135.93
17 | Square | 20 x 20 | 1.7 | 8 | 130 | 260 | 3608 | 7.5 | 8.87 | 3638 | 268.87 | 134.43
18 | Square | 20 x 20 | 1.7 | 8 | 128.5 | 257 | 3883 | 7.5 | 8.87 | 3913 | 265.87 | 132.93
19 | Square | 20 x 20 | 1.7 | 8 | 127 | 254 | 4116 | 7.5 | 8.87 | 4146 | 262.87 | 131.43
4176
| Design Note |  | No. of Elem. | BC Mode | Ele. Diam. | Boom Shape | Band. Index | Boom. Index | Frq_Auto_Segm | Ele.Diam.Off | Frq_Design_Segm |  | Front Offset | Rear Offset
| 19 ele. 432 MHz 3/16=4.763mm 5bsz |  | 19 | 4 | 4.8 | 0 | 4 | 4 | 432.2 | 1 | 434.2 |  | 40 | 40
Own BC
1 | Square | 20 x 20 | ins.thru | 4.763 | 167.25 | 334.5 | 0 | 4.44 | 6.27 | 40 | 340.77 | 170.39 |  | 0
2 | Square | 20 x 20 | ins.thru | 10 | 157.5 | 315 | 104.5 | 5.75 | 7.58 | 144.5 | 322.58 | 161.29 |  | Wall Thickn.
3 | Square | 20 x 20 | ins.thru | 4.763 | 157.3 | 314.6 | 153 | 4.88 | 6.71 | 193 | 321.31 | 160.66 |  | 1.5
4 | Square | 20 x 20 | ins.thru | 4.763 | 155.5 | 311 | 246 | 4.9 | 6.73 | 286 | 317.73 | 158.87 |  | Hole Diam.
5 | Square | 20 x 20 | ins.thru | 4.763 | 150.4 | 300.8 | 428 | 4.82 | 6.65 | 468 | 307.45 | 153.73 |  | 6.5
6 | Square | 20 x 20 | ins.thru | 4.763 | 147.5 | 295 | 641 | 4.77 | 6.6 | 681 | 301.6 | 150.8
7 | Square | 20 x 20 | ins.thru | 4.763 | 145.75 | 291.5 | 888 | 4.73 | 6.56 | 928 | 298.06 | 149.03
8 | Square | 20 x 20 | ins.thru | 4.763 | 144.25 | 288.5 | 1152 | 4.7 | 6.53 | 1192 | 295.03 | 147.52
9 | Square | 20 x 20 | ins.thru | 4.763 | 142.5 | 285 | 1425.5 | 4.66 | 6.49 | 1465.5 | 291.49 | 145.75 |  | Vers. No.
10 | Square | 20 x 20 | ins.thru | 4.763 | 140.4 | 280.8 | 1707 | 4.61 | 6.44 | 1747 | 287.24 | 143.62 |  | 1.32
11 | Square | 20 x 20 | ins.thru | 4.763 | 139.75 | 279.5 | 1992 | 4.6 | 6.43 | 2032 | 285.93 | 142.97
12 | Square | 20 x 20 | ins.thru | 4.763 | 138.85 | 277.7 | 2270.5 | 4.57 | 6.4 | 2310.5 | 284.1 | 142.05
13 | Square | 20 x 20 | ins.thru | 4.763 | 138.25 | 276.5 | 2545 | 4.55 | 6.38 | 2585 | 282.88 | 141.44
14 | Square | 20 x 20 | ins.thru | 4.763 | 138 | 276 | 2818 | 4.54 | 6.37 | 2858 | 282.37 | 141.19
15 | Square | 20 x 20 | ins.thru | 4.763 | 137 | 274 | 3080 | 4.5 | 6.33 | 3120 | 280.33 | 140.17
16 | Square | 20 x 20 | ins.thru | 4.763 | 136.95 | 273.9 | 3344 | 4.49 | 6.32 | 3384 | 280.22 | 140.11
17 | Square | 20 x 20 | ins.thru | 4.763 | 135.85 | 271.7 | 3608 | 4.43 | 6.26 | 3648 | 277.96 | 138.98
18 | Square | 20 x 20 | ins.thru | 4.763 | 133.85 | 267.7 | 3883 | 4.31 | 6.14 | 3923 | 273.84 | 136.92
19 | Square | 20 x 20 | ins.thru | 4.763 | 132.5 | 265 | 4116 | 3.62 | 5.45 | 4156 | 270.45 | 135.23
4196
Own BC
0
Wall Thickn.
5.2
Hole Diam.
14.4
Vers. No.
1.264
| Design Note |  | No. of Elem. | BC Mode | Ele. Diam. | Boom Shape | Band. Index | Boom. Index | Frq_Auto_Segm |  | Frq_Design_Segm |  | Front Offset | Rear Offset
| 70 MHz GTV 4m-5m |  | 5 | 4 | 12 | 1 | 1 | 14 | 70.1 |  | 70.2 |  | 70 | 70
Own BC
1 | Round | 2 in | ins.thru | 12 | 1054 | 2108 | 0 | [6 empty] | 0
2 | Round | 2 in | ins.thru | 12 | 1006 | 2012 | 582 | [6 empty] | Wall Thickn.
3 | Round | 2 in | ins.thru | 12 | 970 | 1940 | 964 | [6 empty] | 3.6
4 | Round | 2 in | ins.thru | 12 | 950 | 1900 | 1826 | [6 empty] | Hole Diam.
5 | Round | 2 in | ins.thru | 12 | 874 | 1748 | 3100 | [6 empty] | 15.2
Vers. No.
1.264
Ele.Diam.Off
0
Own BC
0
Wall Thickn.
2.6
Hole Diam.
6.4
Vers. No.
1.31
| Design Note |  | No. of Elem. | BC Mode | Ele. Diam. | Boom Shape | Band. Index | Boom. Index | Frq_Auto_Segm | Ele.Diam.Off | Frq_Design_Segm |  | Front Offset | Rear Offset
| YBN 10 Ele. low imp. Yagi BSZ 5/20mm |  | 10 | 4 | 5 | 0 | 2 | 4 | 144.2 | 0 | 144.55 |  | 40 | 40
Own BC
1 | Square | 20 x 20 | ins.thru | 5 | 513 | 1026 | 0 | 4.4 | 6.4 | 40 | 1032.4 | 516.2 |  | 0
2 | Square | 20 x 20 | ins.thru | 5 | 489 | 978 | 205 | 4.9 | 6.9 | 245 | 984.9 | 492.45 |  | Wall Thickn.
3 | Square | 20 x 20 | ins.thru | 5 | 485 | 970 | 435 | 4.9 | 6.9 | 475 | 976.9 | 488.45 |  | 2.7
4 | Square | 20 x 20 | ins.thru | 5 | 472 | 944 | 690 | 4.8 | 6.8 | 730 | 950.8 | 475.4 |  | Hole Diam.
5 | Square | 20 x 20 | ins.thru | 5 | 468 | 936 | 1181 | 4.8 | 6.8 | 1221 | 942.8 | 471.4 |  | 7.5
6 | Square | 20 x 20 | ins.thru | 5 | 459.5 | 919 | 1827 | 4.8 | 6.8 | 1867 | 925.8 | 462.9
7 | Square | 20 x 20 | ins.thru | 5 | 452 | 904 | 2620 | 4.7 | 6.7 | 2660 | 910.7 | 455.35
8 | Square | 20 x 20 | ins.thru | 5 | 447 | 894 | 3440 | 4.6 | 6.6 | 3480 | 900.6 | 450.3
9 | Square | 20 x 20 | ins.thru | 5 | 439 | 878 | 4279 | 4.6 | 6.6 | 4319 | 884.6 | 442.3 |  | Vers. No.
10 | Square | 20 x 20 | ins.thru | 5 | 429 | 858 | 5074 | 3.8 | 5.8 | 5114 | 863.8 | 431.9 |  | 0
5154
| Design Note |  | No. of Elem. | BC Mode | Ele. Diam. | Boom Shape | Band. Index | Boom. Index | Frq_Auto_Segm | Ele.Diam.Off | Frq_Design_Segm |  | Front Offset | Rear Offset
| WY214 wideband remake FD ef208c |  | 14 | 0 | 8 | 0 | 2 | 4 | 144.2 | 1 | 144.2 |  | 30 | 30
Own BC
1 | Square | 20 x 20 | 1.7 | 8 | 515 | 1030 | 0 | 3.9 | 3.9 | 30 | 1033.9 | 516.95 |  | 0
2 | Square | 20 x 20 | 1.7 | 10 | 471.5 | 943 | 430 | 3.9 | 3.9 | 460 | 946.9 | 473.45 |  | Wall Thickn.
3 | Square | 20 x 20 | 1.7 | 8 | 470 | 940 | 660 | 3.9 | 3.9 | 690 | 943.9 | 471.95 |  | 0
4 | Square | 20 x 20 | 1.7 | 8 | 461 | 922 | 1205 | 3.9 | 3.9 | 1235 | 925.9 | 462.95 |  | Hole Diam.
5 | Square | 20 x 20 | 1.7 | 8 | 447 | 894 | 1925 | 3.9 | 3.9 | 1955 | 897.9 | 448.95 |  | 0
6 | Square | 20 x 20 | 1.7 | 8 | 442 | 884 | 2745 | 3.9 | 3.9 | 2775 | 887.9 | 443.95
7 | Square | 20 x 20 | 1.7 | 8 | 432 | 864 | 3630 | 3.9 | 3.9 | 3660 | 867.9 | 433.95
8 | Square | 20 x 20 | 1.7 | 8 | 427 | 854 | 4540 | 3.9 | 3.9 | 4570 | 857.9 | 428.95
9 | Square | 20 x 20 | 1.7 | 8 | 426 | 852 | 5460 | 3.9 | 3.9 | 5490 | 855.9 | 427.95 |  | Vers. No.
10 | Square | 20 x 20 | 1.7 | 8 | 425 | 850 | 6385 | 3.9 | 3.9 | 6415 | 853.9 | 426.95 |  | 1.32
11 | Square | 20 x 20 | 1.7 | 8 | 425 | 850 | 7305 | 3.9 | 3.9 | 7335 | 853.9 | 426.95
12 | Square | 20 x 20 | 1.7 | 8 | 430 | 860 | 8210 | 3.9 | 3.9 | 8240 | 863.9 | 431.95
13 | Square | 20 x 20 | 1.7 | 8 | 429 | 858 | 9105 | 3.9 | 3.9 | 9135 | 861.9 | 430.95
14 | Square | 20 x 20 | 1.7 | 8 | 425 | 850 | 9830 | 3.9 | 3.9 | 9860 | 853.9 | 426.95
9890
| Design Note |  | No. of Elem. | BC Mode | Ele. Diam. | Boom Shape | Band. Index | Boom. Index | Frq_Auto_Segm | Ele.Diam.Off | Frq_Design_Segm |  | Front Offset | Rear Offset
| GTV 70-9w 4mm Ele. 5BSZ |  | 9 | 4 | 4 | 0 | 4 | 4 | 431.44 | 1 | 433.8 |  | 380 | 30
Own BC
1 | Square | 20 x 20 | ins.thru | 4 | 166.5 | 333 | 0 | 5.7 | 7.86 | 380 | 340.86 | 170.43 |  | 0
2 | Square | 20 x 20 | ins.thru | 10 | 161.75 | 323.5 | 104.5 | 7.03 | 9.19 | 484.5 | 332.69 | 166.35 |  | Wall Thickn.
3 | Square | 20 x 20 | ins.thru | 4 | 158.5 | 317 | 151 | 5.5 | 7.66 | 531 | 324.66 | 162.33 |  | 2
4 | Square | 20 x 20 | ins.thru | 4 | 155.7 | 311.4 | 247 | 5.43 | 7.59 | 627 | 318.99 | 159.5 |  | Hole Diam.
5 | Square | 20 x 20 | ins.thru | 4 | 150.5 | 301 | 428 | 5.29 | 7.45 | 808 | 308.45 | 154.23 |  | 6
6 | Square | 20 x 20 | ins.thru | 4 | 147.5 | 295 | 641 | 5.21 | 7.37 | 1021 | 302.37 | 151.19
7 | Square | 20 x 20 | ins.thru | 4 | 143.5 | 287 | 884 | 5.05 | 7.21 | 1264 | 294.21 | 147.11
8 | Square | 20 x 20 | ins.thru | 4 | 139.5 | 279 | 1145 | 4.86 | 7.02 | 1525 | 286.02 | 143.01
9 | Square | 20 x 20 | ins.thru | 4 | 134 | 268 | 1378 | 3.82 | 5.98 | 1758 | 273.98 | 136.99 |  | Vers. No.
[10 empty] | 1788 |  |  |  | 1.32
| Design Note |  | No. of Elem. | BC Mode | Ele. Diam. | Boom Shape | Band. Index | Boom. Index | Frq_Auto_Segm | Ele.Diam.Off | Frq_Design_Segm |  | Front Offset | Rear Offset
| GTV 70-9w 4mm Ele. 5BSZ 15.5x15.5x1.4mm |  | 9 | 4 | 4 | 0 | 4 | 1 | 431.44 | 1 | 433.8 |  | 40 | 40
Own BC
1 | Square | 15.5 x 15.5 | ins.thru | 4 | 166.5 | 333 | 0 | 3.6683 | 5.8283 | 40 | 338.71 | 169.36 |  | 0
2 | Square | 15.5 x 15.5 | ins.thru | 10 | 161.75 | 323.5 | 104.5 | 5.053 | 7.213 | 144.5 | 330.55 | 165.28 |  | Wall Thickn.
3 | Square | 15.5 x 15.5 | ins.thru | 4 | 158.5 | 317 | 151 | 3.906 | 6.066 | 191 | 322.94 | 161.47 |  | 1.4
4 | Square | 15.5 x 15.5 | ins.thru | 4 | 155.7 | 311.4 | 247 | 3.8853 | 6.0453 | 287 | 317.32 | 158.66 |  | Hole Diam.
5 | Square | 15.5 x 15.5 | ins.thru | 4 | 150.5 | 301 | 428 | 3.8027 | 5.9627 | 468 | 306.84 | 153.42 |  | 6
6 | Square | 15.5 x 15.5 | ins.thru | 4 | 147.5 | 295 | 641 | 3.751 | 5.911 | 681 | 300.79 | 150.4
7 | Square | 15.5 x 15.5 | ins.thru | 4 | 143.5 | 287 | 884 | 3.658 | 5.818 | 924 | 292.7 | 146.35
8 | Square | 15.5 x 15.5 | ins.thru | 4 | 139.5 | 279 | 1145 | 3.534 | 5.694 | 1185 | 284.58 | 142.29
9 | Square | 15.5 x 15.5 | ins.thru | 4 | 134 | 268 | 1378 | 3.038 | 5.198 | 1418 | 273.1 | 136.55 |  | Vers. No.
[10 empty] | 1458 |  |  |  | 1.32
| Design Note |  | No. of Elem. | BC Mode | Ele. Diam. | Boom Shape | Band. Index | Boom. Index | Frq_Auto_Segm | Ele.Diam.Off | Frq_Design_Segm |  | Front Offset | Rear Offset
| 144 MHz GTV 2-10LT ele. 4 mm BSZ |  | 10 | 4 | 4 | 0 | 2 | 6 | 144.2 | 0 | 144.6 |  | 30 | 30
Own BC
1 | Square | 25 x 25 | ins.thru | 4 | 514.5 | 1029 | 0 | 4.8 | 7.1 | 30 | 1036.1 | 518.05 |  | 0
2 | Square | 25 x 25 | ins.thru | 4 | 498 | 996 | 285 | 6.1 | 8.4 | 315 | 1004.4 | 502.2 |  | Wall Thickn.
3 | Square | 25 x 25 | ins.thru | 4 | 485 | 970 | 420 | 6 | 8.3 | 450 | 978.3 | 489.15 |  | 2.5
4 | Square | 25 x 25 | ins.thru | 4 | 481.5 | 963 | 680 | 6 | 8.3 | 710 | 971.3 | 485.65 |  | Hole Diam.
5 | Square | 25 x 25 | ins.thru | 4 | 470.5 | 941 | 1171 | 5.9 | 8.2 | 1201 | 949.2 | 474.6 |  | 6
6 | Square | 25 x 25 | ins.thru | 4 | 463 | 926 | 1817 | 5.8 | 8.1 | 1847 | 934.1 | 467.05
7 | Square | 25 x 25 | ins.thru | 4 | 455 | 910 | 2610 | 5.8 | 8.1 | 2640 | 918.1 | 459.05
8 | Square | 25 x 25 | ins.thru | 4 | 450.5 | 901 | 3430 | 5.7 | 8 | 3460 | 909 | 454.5
9 | Square | 25 x 25 | ins.thru | 4 | 442 | 884 | 4269 | 5.6 | 7.9 | 4299 | 891.9 | 445.95 |  | Vers. No.
10 | Square | 25 x 25 | ins.thru | 4 | 432 | 864 | 5064 | 4.1 | 6.4 | 5094 | 870.4 | 435.2 |  | 1.31
5124
| Design Note |  | No. of Elem. | BC Mode | Ele. Diam. | Boom Shape | Band. Index | Boom. Index | Frq_Auto_Segm | Ele.Diam.Off | Frq_Design_Segm |  | Front Offset | Rear Offset
| GTV2-12 narrow - 6 mm elem. SM5BSZ |  | 12 | 4 | 6 | 0 | 2 | 6 | 144.2 | 1 | 144.6 |  | 30 | 30
Own BC
1 | Square | 25 x 25 | ins.thru | 6 | 505.75 | 1011.5 | 0 | 4.9 | 7.2 | 30 | 1018.7 | 509.35 |  | 0
2 | Square | 25 x 25 | ins.thru | 10 | 476 | 952 | 243 | 6.5 | 8.8 | 273 | 960.8 | 480.4 |  | Wall Thickn.
3 | Square | 25 x 25 | ins.thru | 6 | 477.5 | 955 | 428 | 6.1 | 8.4 | 458 | 963.4 | 481.7 |  | 2.5
4 | Square | 25 x 25 | ins.thru | 6 | 474.25 | 948.5 | 780 | 6.1 | 8.4 | 810 | 956.9 | 478.45 |  | Hole Diam.
5 | Square | 25 x 25 | ins.thru | 6 | 463.5 | 927 | 1323 | 6 | 8.3 | 1353 | 935.3 | 467.65 |  | 8
6 | Square | 25 x 25 | ins.thru | 6 | 455 | 910 | 1968 | 5.9 | 8.2 | 1998 | 918.2 | 459.1
7 | Square | 25 x 25 | ins.thru | 6 | 450.5 | 901 | 2719 | 5.9 | 8.2 | 2749 | 909.2 | 454.6
8 | Square | 25 x 25 | ins.thru | 6 | 445 | 890 | 3542 | 5.8 | 8.1 | 3572 | 898.1 | 449.05
9 | Square | 25 x 25 | ins.thru | 6 | 439.5 | 879 | 4394 | 5.8 | 8.1 | 4424 | 887.1 | 443.55 |  | Vers. No.
10 | Square | 25 x 25 | ins.thru | 6 | 437.5 | 875 | 5284 | 5.7 | 8 | 5314 | 883 | 441.5 |  | 1.31
11 | Square | 25 x 25 | ins.thru | 6 | 434 | 868 | 6139 | 5.7 | 8 | 6169 | 876 | 438
12 | Square | 25 x 25 | ins.thru | 6 | 423 | 846 | 6874 | 4.2 | 6.5 | 6904 | 852.5 | 426.25
6934
| Design Note |  | No. of Elem. | BC Mode | Ele. Diam. | Boom Shape | Band. Index | Boom. Index | Frq_Auto_Segm | Ele.Diam.Off | Frq_Design_Segm |  | Front Offset | Rear Offset
| 403 MHz YBN RS-14w On Boom 8 mm ele. |  | 14 | 3 | 8 | 0 | 4 | 4 | 432.2 | 0 | 434.25 |  | 30 | 30
Own BC
1 | Square | 20 x 20 | cond.thru | 8 | 179 | 358 | 0 | 7.1 | 9 | 30 | 367 | 183.5 |  | 7.1
2 | Square | 20 x 20 | cond.thru | 8 | 173.75 | 347.5 | 119 | 7.1 | 9 | 149 | 356.5 | 178.25 |  | Wall Thickn.
3 | Square | 20 x 20 | cond.thru | 8 | 166.75 | 333.5 | 163 | 7.1 | 9 | 193 | 342.5 | 171.25 |  | 0
4 | Square | 20 x 20 | cond.thru | 8 | 164.5 | 329 | 271 | 7.1 | 9 | 301 | 338 | 169 |  | Hole Diam.
5 | Square | 20 x 20 | cond.thru | 8 | 156.5 | 313 | 462 | 7.1 | 9 | 492 | 322 | 161 |  | 0
6 | Square | 20 x 20 | cond.thru | 8 | 152 | 304 | 700 | 7.1 | 9 | 730 | 313 | 156.5
7 | Square | 20 x 20 | cond.thru | 8 | 150 | 300 | 958 | 7.1 | 9 | 988 | 309 | 154.5
8 | Square | 20 x 20 | cond.thru | 8 | 148 | 296 | 1243 | 7.1 | 9 | 1273 | 305 | 152.5
9 | Square | 20 x 20 | cond.thru | 8 | 145 | 290 | 1548 | 7.1 | 9 | 1578 | 299 | 149.5 |  | Vers. No.
10 | Square | 20 x 20 | cond.thru | 8 | 143 | 286 | 1856 | 7.1 | 9 | 1886 | 295 | 147.5 |  | 1.31
11 | Square | 20 x 20 | cond.thru | 8 | 142 | 284 | 2167 | 7.1 | 9 | 2197 | 293 | 146.5
12 | Square | 20 x 20 | cond.thru | 8 | 141 | 282 | 2479 | 7.1 | 9 | 2509 | 291 | 145.5
13 | Square | 20 x 20 | cond.thru | 8 | 141 | 282 | 2782 | 7.1 | 9 | 2812 | 291 | 145.5
14 | Square | 20 x 20 | cond.thru | 8 | 138 | 276 | 3031 | 7.1 | 9 | 3061 | 285 | 142.5
3091
| Design Note |  | No. of Elem. | BC Mode | Ele. Diam. | Boom Shape | Band. Index | Boom. Index | Frq_Auto_Segm | Ele.Diam.Off | Frq_Design_Segm |  | Front Offset | Rear Offset
| 432 5-Ele.Yagi ele. 4 mm ins.thru boom |  | 5 | 4 | 4 | 0 | 4 | 4 | 432.2 | 1 | 432.2 |  | 30 | 30
Own BC
1 | Square | 20 x 20 | ins.thru | 4 | 169 | 338 | 0 | 4.69 | 4.69 | 30 | 342.69 | 171.35 |  | 0
2 | Square | 20 x 20 | ins.thru | 8 | 162 | 324 | 91 | 6.08 | 6.08 | 121 | 332.88 | 166.44 |  | Wall Thickn.
3 | Square | 20 x 20 | ins.thru | 4 | 157.9 | 315.8 | 133 | 5.31 | 5.31 | 163 | 321.11 | 160.56 |  | 2
4 | Square | 20 x 20 | ins.thru | 4 | 154 | 308 | 266 | 5.28 | 5.28 | 296 | 313.28 | 156.64 |  | Hole Diam.
5 | Square | 20 x 20 | ins.thru | 4 | 141.8 | 283.6 | 480 | 4.01 | 4.01 | 510 | 287.61 | 143.81 |  | 6
540
Vers. No.
1.31
| Design Note |  | No. of Elem. | BC Mode | Ele. Diam. | Boom Shape | Band. Index | Boom. Index | Frq_Auto_Segm | Ele.Diam.Off | Frq_Design_Segm |  | Front Offset | Rear Offset
| GTV70-19m 4mm ele. 5BSZ_BC |  | 19 | 4 | 4 | 0 | 4 | 4 | 432.2 | 1 | 434.2 |  | 30 | 30
Own BC
1 | Square | 20 x 20 | ins.thru | 4 | 167.5 | 335 | 0 | 4.65 | 6.45 | 30 | 341.45 | 170.73 |  | 0
2 | Square | 20 x 20 | ins.thru | 10 | 157.5 | 315 | 104.5 | 6.66 | 8.46 | 134.5 | 323.46 | 161.73 |  | Wall Thickn.
3 | Square | 20 x 20 | ins.thru | 4 | 158.15 | 316.3 | 153 | 5.34 | 7.14 | 183 | 323.44 | 161.72 |  | 2
4 | Square | 20 x 20 | ins.thru | 4 | 156.5 | 313 | 246 | 5.37 | 7.17 | 276 | 320.17 | 160.09 |  | Hole Diam.
5 | Square | 20 x 20 | ins.thru | 4 | 151.5 | 303 | 428 | 5.28 | 7.08 | 458 | 310.08 | 155.04 |  | 6
6 | Square | 20 x 20 | ins.thru | 4 | 148.75 | 297.5 | 641 | 5.22 | 7.02 | 671 | 304.52 | 152.26
7 | Square | 20 x 20 | ins.thru | 4 | 147 | 294 | 888 | 5.19 | 6.99 | 918 | 300.99 | 150.5
8 | Square | 20 x 20 | ins.thru | 4 | 145.75 | 291.5 | 1152 | 5.16 | 6.96 | 1182 | 298.46 | 149.23
9 | Square | 20 x 20 | ins.thru | 4 | 143.75 | 287.5 | 1425.5 | 5.11 | 6.91 | 1455.5 | 294.41 | 147.21 |  | Vers. No.
10 | Square | 20 x 20 | ins.thru | 4 | 142 | 284 | 1707 | 5.06 | 6.86 | 1737 | 290.86 | 145.43 |  | 1.31
11 | Square | 20 x 20 | ins.thru | 4 | 141.25 | 282.5 | 1992 | 5.04 | 6.84 | 2022 | 289.34 | 144.67
12 | Square | 20 x 20 | ins.thru | 4 | 140.25 | 280.5 | 2270.5 | 5.01 | 6.81 | 2300.5 | 287.31 | 143.66
13 | Square | 20 x 20 | ins.thru | 4 | 139.75 | 279.5 | 2545 | 4.99 | 6.79 | 2575 | 286.29 | 143.15
14 | Square | 20 x 20 | ins.thru | 4 | 139.5 | 279 | 2818 | 4.98 | 6.78 | 2848 | 285.78 | 142.89
15 | Square | 20 x 20 | ins.thru | 4 | 138.5 | 277 | 3080 | 4.94 | 6.74 | 3110 | 283.74 | 141.87
16 | Square | 20 x 20 | ins.thru | 4 | 138.5 | 277 | 3344 | 4.93 | 6.73 | 3374 | 283.73 | 141.87
17 | Square | 20 x 20 | ins.thru | 4 | 137.25 | 274.5 | 3608 | 4.87 | 6.67 | 3638 | 281.17 | 140.59
18 | Square | 20 x 20 | ins.thru | 4 | 135.5 | 271 | 3883 | 4.74 | 6.54 | 3913 | 277.54 | 138.77
19 | Square | 20 x 20 | ins.thru | 4 | 134 | 268 | 4116 | 3.82 | 5.62 | 4146 | 273.62 | 136.81
4176
| Design Note |  | No. of Elem. | BC Mode | Ele. Diam. | Boom Shape | Band. Index | Boom. Index | Frq_Auto_Segm | Ele.Diam.Off | Frq_Design_Segm |  | Front Offset | Rear Offset
| GTV RS-19m 403 MHz 4 mm ele. 5BSZ_BC |  | 19 | 4 | 4 | 0 | 5 | 4 | 403.1 | 1 | 404.95 |  | 30 | 30
Own BC
1 | Square | 20 x 20 | ins.thru | 4 | 180 | 360 | 0 | 4.63 | 6.53 | 30 | 366.53 | 183.27 |  | 0
2 | Square | 20 x 20 | ins.thru | 10 | 35 | 70 | 112 | 2.07 | 3.97 | 142 | 73.97 | 36.99 |  | Wall Thickn.
3 | Square | 20 x 20 | ins.thru | 4 | 170 | 340 | 164 | 5.33 | 7.23 | 194 | 347.23 | 173.62 |  | 2
4 | Square | 20 x 20 | ins.thru | 4 | 168.25 | 336.5 | 264 | 5.35 | 7.25 | 294 | 343.75 | 171.88 |  | Hole Diam.
5 | Square | 20 x 20 | ins.thru | 4 | 163 | 326 | 459 | 5.26 | 7.16 | 489 | 333.16 | 166.58 |  | 6
6 | Square | 20 x 20 | ins.thru | 4 | 160 | 320 | 687 | 5.21 | 7.11 | 717 | 327.11 | 163.56
7 | Square | 20 x 20 | ins.thru | 4 | 158.25 | 316.5 | 952 | 5.17 | 7.07 | 982 | 323.57 | 161.79
8 | Square | 20 x 20 | ins.thru | 4 | 156.75 | 313.5 | 1235 | 5.14 | 7.04 | 1265 | 320.54 | 160.27
9 | Square | 20 x 20 | ins.thru | 4 | 154.5 | 309 | 1528.5 | 5.09 | 6.99 | 1558.5 | 315.99 | 158 |  | Vers. No.
10 | Square | 20 x 20 | ins.thru | 4 | 153 | 306 | 1830 | 5.05 | 6.95 | 1860 | 312.95 | 156.48 |  | 1.31
11 | Square | 20 x 20 | ins.thru | 4 | 152 | 304 | 2136 | 5.03 | 6.93 | 2166 | 310.93 | 155.47
12 | Square | 20 x 20 | ins.thru | 4 | 151 | 302 | 2434.5 | 5 | 6.9 | 2464.5 | 308.9 | 154.45
13 | Square | 20 x 20 | ins.thru | 4 | 150.5 | 301 | 2728.5 | 4.98 | 6.88 | 2758.5 | 307.88 | 153.94
14 | Square | 20 x 20 | ins.thru | 4 | 150 | 300 | 3021.5 | 4.96 | 6.86 | 3051.5 | 306.86 | 153.43
15 | Square | 20 x 20 | ins.thru | 4 | 149 | 298 | 3302.5 | 4.92 | 6.82 | 3332.5 | 304.82 | 152.41
16 | Square | 20 x 20 | ins.thru | 4 | 149 | 298 | 3585.5 | 4.91 | 6.81 | 3615.5 | 304.81 | 152.41
17 | Square | 20 x 20 | ins.thru | 4 | 147.5 | 295 | 3868.5 | 4.85 | 6.75 | 3898.5 | 301.75 | 150.88
18 | Square | 20 x 20 | ins.thru | 4 | 145.5 | 291 | 4163.5 | 4.72 | 6.62 | 4193.5 | 297.62 | 148.81
19 | Square | 20 x 20 | ins.thru | 4 | 144.5 | 289 | 4413 | 3.81 | 5.71 | 4443 | 294.71 | 147.36
4473
| Design Note |  | No. of Elem. | BC Mode | Ele. Diam. | Boom Shape | Band. Index | Boom. Index | Frq_Auto_Segm | Ele.Diam.Off | Frq_Design_Segm |  | Front Offset | Rear Offset
| YBN RS 8 - 28 ohms. 4 mm ele |  | 8 | 4 | 4 | 0 | 5 | 4 | 403 | 1 | 403.7 |  | 30 | 30
Own BC
1 | Square | 20 x 20 | ins.thru | 4 | 182 | 364 | 0 | 4.68 | 5.38 | 30 | 369.38 | 184.69 |  | 0
2 | Square | 20 x 20 | ins.thru | 10 | 170.2 | 340.4 | 121.5 | 6.6 | 7.3 | 151.5 | 347.7 | 173.85 |  | Wall Thickn.
3 | Square | 20 x 20 | ins.thru | 4 | 168.5 | 337 | 181 | 5.31 | 6.01 | 211 | 343.01 | 171.51 |  | 2
4 | Square | 20 x 20 | ins.thru | 4 | 165.5 | 331 | 306 | 5.29 | 5.99 | 336 | 336.99 | 168.5 |  | Hole Diam.
5 | Square | 20 x 20 | ins.thru | 4 | 161.25 | 322.5 | 516 | 5.22 | 5.92 | 546 | 328.42 | 164.21 |  | 6
6 | Square | 20 x 20 | ins.thru | 4 | 157.75 | 315.5 | 761.5 | 5.12 | 5.82 | 791.5 | 321.32 | 160.66
7 | Square | 20 x 20 | ins.thru | 4 | 155.5 | 311 | 1019 | 4.99 | 5.69 | 1049 | 316.69 | 158.35
8 | Square | 20 x 20 | ins.thru | 4 | 150.5 | 301 | 1246 | 3.95 | 4.65 | 1276 | 305.65 | 152.83
[10 empty] | 1306 |  |  |  | Vers. No.
1.31
| Design Note |  | No. of Elem. | BC Mode | Ele. Diam. | Boom Shape | Band. Index | Boom. Index | Frq_Auto_Segm | Ele.Diam.Off | Frq_Design_Segm |  | Front Offset | Rear Offset
| GTV70-14m el. 3/16in 1in t1.5 plugs6.1 |  | 14 | 4 | 4.8 | 0 | 4 | 7 | 432.2 | 1 | 434.56 |  | 30 | 30
Own BC
1 | Square | 1 in | ins.thru | 4.763 | 165.6 | 331.2 | 0 | 4.58 | 6.74 | 30 | 337.94 | 168.97 |  | 0
2 | Square | 1 in | ins.thru | 10 | 156.7 | 313.4 | 104.5 | 6.37 | 8.53 | 134.5 | 321.93 | 160.97 |  | Wall Thickn.
3 | Square | 1 in | ins.thru | 4.763 | 157.9 | 315.8 | 153 | 5.89 | 8.05 | 183 | 323.85 | 161.93 |  | 1.5
4 | Square | 1 in | ins.thru | 4.763 | 155.7 | 311.4 | 246 | 5.93 | 8.09 | 276 | 319.49 | 159.75 |  | Hole Diam.
5 | Square | 1 in | ins.thru | 4.763 | 150.25 | 300.5 | 428 | 5.84 | 8 | 458 | 308.5 | 154.25 |  | 6.1
6 | Square | 1 in | ins.thru | 4.763 | 147.5 | 295 | 641 | 5.8 | 7.96 | 671 | 302.96 | 151.48
7 | Square | 1 in | ins.thru | 4.763 | 145.6 | 291.2 | 888 | 5.76 | 7.92 | 918 | 299.12 | 149.56
8 | Square | 1 in | ins.thru | 4.763 | 144.4 | 288.8 | 1152 | 5.74 | 7.9 | 1182 | 296.7 | 148.35
9 | Square | 1 in | ins.thru | 4.763 | 142.25 | 284.5 | 1437 | 5.68 | 7.84 | 1467 | 292.34 | 146.17 |  | Vers. No.
10 | Square | 1 in | ins.thru | 4.763 | 140.5 | 281 | 1724 | 5.6 | 7.76 | 1754 | 288.76 | 144.38 |  | 1.32
11 | Square | 1 in | ins.thru | 4.763 | 139.25 | 278.5 | 2014 | 5.54 | 7.7 | 2044 | 286.2 | 143.1
12 | Square | 1 in | ins.thru | 4.763 | 138.25 | 276.5 | 2305 | 5.47 | 7.63 | 2335 | 284.13 | 142.07
13 | Square | 1 in | ins.thru | 4.763 | 137.75 | 275.5 | 2587 | 5.33 | 7.49 | 2617 | 282.99 | 141.5
14 | Square | 1 in | ins.thru | 4.763 | 133.75 | 267.5 | 2820 | 3.77 | 5.93 | 2850 | 273.43 | 136.72
2880
| Design Note |  | No. of Elem. | BC Mode | Ele. Diam. | Boom Shape | Band. Index | Boom. Index | Frq_Auto_Segm | Ele.Diam.Off | Frq_Design_Segm |  | Front Offset | Rear Offset
| GTV 70-7n 4 mm ele. SM5BSZ 5_8 in boom |  | 7 | 4 | 4 | 0 | 4 | 2 | 432.1 | 1 | 433.55 |  | 40 | 40
Own BC
1 | Square | 5/8 in | ins.thru | 4 | 165 | 330 | 0 | 3.84 | 5.17 | 40 | 335.17 | 167.59 |  | 0
2 | Square | 5/8 in | ins.thru | 10 | 148.3 | 296.6 | 110 | 4.98 | 6.31 | 150 | 302.91 | 151.46 |  | Wall Thickn.
3 | Square | 5/8 in | ins.thru | 4 | 156.5 | 313 | 172 | 4.1 | 5.43 | 212 | 318.43 | 159.22 |  | 1.6
4 | Square | 5/8 in | ins.thru | 4 | 154 | 308 | 307 | 4.09 | 5.42 | 347 | 313.42 | 156.71 |  | Hole Diam.
5 | Square | 5/8 in | ins.thru | 4 | 150 | 300 | 523 | 4.02 | 5.35 | 563 | 305.35 | 152.68 |  | 6
6 | Square | 5/8 in | ins.thru | 4 | 146 | 292 | 785.5 | 3.89 | 5.22 | 825.5 | 297.22 | 148.61
7 | Square | 5/8 in | ins.thru | 4 | 140.5 | 281 | 1016 | 3.33 | 4.66 | 1056 | 285.66 | 142.83
1096
Vers. No.
1.32
| Design Note |  | No. of Elem. | BC Mode | Ele. Diam. | Boom Shape | Band. Index | Boom. Index | Frq_Auto_Segm | Ele.Diam.Off | Frq_Design_Segm |  | Front Offset | Rear Offset
| 432 MHz GTV 70-11w 4mm ele BSZ |  | 11 | 4 | 4 | 0 | 4 | 4 | 432.2 | 1 | 434.67 |  | 40 | 40
Own BC
1 | Square | 20 x 20 | ins.thru | 4 | 168 | 336 | 0 | 4.93 | 7.19 | 40 | 343.19 | 171.6 |  | 0
2 | Square | 20 x 20 | ins.thru | 10 | 163.2 | 326.4 | 104.5 | 6.88 | 9.14 | 144.5 | 335.54 | 167.77 |  | Wall Thickn.
3 | Square | 20 x 20 | ins.thru | 4 | 159 | 318 | 150.5 | 5.38 | 7.64 | 190.5 | 325.64 | 162.82 |  | 2
4 | Square | 20 x 20 | ins.thru | 4 | 156 | 312 | 245.5 | 5.36 | 7.62 | 285.5 | 319.62 | 159.81 |  | Hole Diam.
5 | Square | 20 x 20 | ins.thru | 4 | 151 | 302 | 428 | 5.26 | 7.52 | 468 | 309.52 | 154.76 |  | 6
6 | Square | 20 x 20 | ins.thru | 4 | 147.75 | 295.5 | 650.9999 | 5.2 | 7.46 | 690.9999 | 302.96 | 151.48
7 | Square | 20 x 20 | ins.thru | 4 | 146 | 292 | 901.9999 | 5.16 | 7.42 | 941.9999 | 299.42 | 149.71
8 | Square | 20 x 20 | ins.thru | 4 | 144.25 | 288.5 | 1166 | 5.1 | 7.36 | 1206 | 295.86 | 147.93
9 | Square | 20 x 20 | ins.thru | 4 | 142.5 | 285 | 1439 | 5.02 | 7.28 | 1479 | 292.28 | 146.14 |  | Vers. No.
10 | Square | 20 x 20 | ins.thru | 4 | 138.75 | 277.5 | 1709 | 4.85 | 7.11 | 1749 | 284.61 | 142.31 |  | 1.32
11 | Square | 20 x 20 | ins.thru | 4 | 135.75 | 271.5 | 1952 | 4.09 | 6.35 | 1992 | 277.85 | 138.93
2032
| Design Note |  | No. of Elem. | BC Mode | Ele. Diam. | Boom Shape | Band. Index | Boom. Index | Frq_Auto_Segm | Ele.Diam.Off | Frq_Design_Segm |  | Front Offset | Rear Offset
| GTV2-14w 8 mm ele. on 25x25boom |  | 14 | 0 | 8 | 0 | 2 | 6 | 144.2 | 1 | 144.49 |  | 40 | 40
Own BC
1 | Square | 25 x 25 | 1.7 | 8 | 508.5 | 1017 | 0 | 7.6 | 9.3 | 40 | 1026.3 | 513.15 |  | 0
2 | Square | 25 x 25 | 1.7 | 10 | 490.5 | 981 | 286 | 7.6 | 9.3 | 326 | 990.3 | 495.15 |  | Wall Thickn.
3 | Square | 25 x 25 | 1.7 | 8 | 479.5 | 959 | 421 | 7.6 | 9.3 | 461 | 968.3 | 484.15 |  | 0
4 | Square | 25 x 25 | 1.7 | 8 | 475.5 | 951 | 707 | 7.6 | 9.3 | 747 | 960.3 | 480.15 |  | Hole Diam.
5 | Square | 25 x 25 | 1.7 | 8 | 463.75 | 927.5 | 1246 | 7.6 | 9.3 | 1286 | 936.8 | 468.4 |  | 0
6 | Square | 25 x 25 | 1.7 | 8 | 455.5 | 911 | 1886 | 7.6 | 9.3 | 1926 | 920.3 | 460.15
7 | Square | 25 x 25 | 1.7 | 8 | 449.2 | 898.4 | 2628 | 7.6 | 9.3 | 2668 | 907.7 | 453.85
8 | Square | 25 x 25 | 1.7 | 8 | 443 | 886 | 3419 | 7.6 | 9.3 | 3459 | 895.3 | 447.65
9 | Square | 25 x 25 | 1.7 | 8 | 437 | 874 | 4239 | 7.6 | 9.3 | 4279 | 883.3 | 441.65 |  | Vers. No.
10 | Square | 25 x 25 | 1.7 | 8 | 432.5 | 865 | 5086 | 7.6 | 9.3 | 5126 | 874.3 | 437.15 |  | 1.32
11 | Square | 25 x 25 | 1.7 | 8 | 429.5 | 859 | 5939 | 7.6 | 9.3 | 5979 | 868.3 | 434.15
12 | Square | 25 x 25 | 1.7 | 8 | 429 | 858 | 6771 | 7.6 | 9.3 | 6811 | 867.3 | 433.65
13 | Square | 25 x 25 | 1.7 | 8 | 425.5 | 851 | 7580 | 7.6 | 9.3 | 7620 | 860.3 | 430.15
14 | Square | 25 x 25 | 1.7 | 8 | 419 | 838 | 8278 | 7.6 | 9.3 | 8318 | 847.3 | 423.65
8358
| Design Note |  | No. of Elem. | BC Mode | Ele. Diam. | Boom Shape | Band. Index | Boom. Index | Frq_Auto_Segm | Ele.Diam.Off | Frq_Design_Segm |  | Front Offset | Rear Offset
| GTV2-14. ele. 5 mm own BC = 0.1 mm |  | 14 | 3 | 5 | 0 | 2 | 6 | 144.1 | 1 | 144.4 |  | 30 | 30
Own BC
1 | Square | 25 x 25 | own style | 5 | 510.75 | 1021.5 | 0 | 0.1 | 1.86 | 30 | 1023.36 | 511.68 |  | 0.1
2 | Square | 25 x 25 | own style | 10 | 100 | 200 | 286 | 0.1 | 1.86 | 316 | 201.86 | 100.93 |  | Wall Thickn.
3 | Square | 25 x 25 | own style | 5 | 484.75 | 969.5 | 421 | 0.1 | 1.86 | 451 | 971.36 | 485.68 |  | 0
4 | Square | 25 x 25 | own style | 5 | 481 | 962 | 707 | 0.1 | 1.86 | 737 | 963.86 | 481.93 |  | Hole Diam.
5 | Square | 25 x 25 | own style | 5 | 470.1 | 940.2 | 1246 | 0.1 | 1.86 | 1276 | 942.06 | 471.03 |  | 0
6 | Square | 25 x 25 | own style | 5 | 462.5 | 925 | 1886 | 0.1 | 1.86 | 1916 | 926.86 | 463.43
7 | Square | 25 x 25 | own style | 5 | 456.6 | 913.2 | 2628 | 0.1 | 1.86 | 2658 | 915.06 | 457.53
8 | Square | 25 x 25 | own style | 5 | 451 | 902 | 3419 | 0.1 | 1.86 | 3449 | 903.86 | 451.93
9 | Square | 25 x 25 | own style | 5 | 445.2 | 890.4 | 4239 | 0.1 | 1.86 | 4269 | 892.26 | 446.13 |  | Vers. No.
10 | Square | 25 x 25 | own style | 5 | 441 | 882 | 5086 | 0.1 | 1.86 | 5116 | 883.86 | 441.93 |  | 1.32
11 | Square | 25 x 25 | own style | 5 | 438 | 876 | 5939.001 | 0.1 | 1.86 | 5969.001 | 877.86 | 438.93
12 | Square | 25 x 25 | own style | 5 | 437.75 | 875.5 | 6771.001 | 0.1 | 1.86 | 6801.001 | 877.36 | 438.68
13 | Square | 25 x 25 | own style | 5 | 434.25 | 868.5 | 7580 | 0.1 | 1.86 | 7610 | 870.36 | 435.18
14 | Square | 25 x 25 | own style | 5 | 428.25 | 856.5 | 8278 | 0.1 | 1.86 | 8308 | 858.36 | 429.18
8338
| Design Note |  | No. of Elem. | BC Mode | Ele. Diam. | Boom Shape | Band. Index | Boom. Index | Frq_Auto_Segm | Ele.Diam.Off | Frq_Design_Segm |  | Front Offset | Rear Offset
| GTV70-25. ele. 8 mm YBN on boom bc |  | 25 | 0 | 8 | 0 | 4 | 4 | 432.4 | 1 | 433.9 |  | 40 | 40
Own BC
1 | Square | 20 x 20 | 1.7 | 8 | 166 | 332 | 0 | 7.5 | 8.87 | 40 | 340.87 | 170.43 |  | 0
2 | Square | 20 x 20 | 1.7 | 10 | 156 | 312 | 104.5 | 7.5 | 8.87 | 144.5 | 320.87 | 160.43 |  | Wall Thickn.
3 | Square | 20 x 20 | 1.7 | 8 | 154.5 | 309 | 153 | 7.5 | 8.87 | 193 | 317.87 | 158.93 |  | 0
4 | Square | 20 x 20 | 1.7 | 8 | 152 | 304 | 246 | 7.5 | 8.87 | 286 | 312.87 | 156.43 |  | Hole Diam.
5 | Square | 20 x 20 | 1.7 | 8 | 146 | 292 | 428 | 7.5 | 8.87 | 468 | 300.87 | 150.43 |  | 0
6 | Square | 20 x 20 | 1.7 | 8 | 142.75 | 285.5 | 641 | 7.5 | 8.87 | 681 | 294.37 | 147.18
7 | Square | 20 x 20 | 1.7 | 8 | 141 | 282 | 888 | 7.5 | 8.87 | 928 | 290.87 | 145.43
8 | Square | 20 x 20 | 1.7 | 8 | 140 | 280 | 1152 | 7.5 | 8.87 | 1192 | 288.87 | 144.43
9 | Square | 20 x 20 | 1.7 | 8 | 137.5 | 275 | 1425.5 | 7.5 | 8.87 | 1465.5 | 283.87 | 141.93 |  | Vers. No.
10 | Square | 20 x 20 | 1.7 | 8 | 136.5 | 273 | 1707 | 7.5 | 8.87 | 1747 | 281.87 | 140.93 |  | 1.32
11 | Square | 20 x 20 | 1.7 | 8 | 136 | 272 | 1992 | 7.5 | 8.87 | 2032 | 280.87 | 140.43
12 | Square | 20 x 20 | 1.7 | 8 | 135 | 270 | 2270.5 | 7.5 | 8.87 | 2310.5 | 278.87 | 139.43
13 | Square | 20 x 20 | 1.7 | 8 | 133.5 | 267 | 2545 | 7.5 | 8.87 | 2585 | 275.87 | 137.93
14 | Square | 20 x 20 | 1.7 | 8 | 133 | 266 | 2818 | 7.5 | 8.87 | 2858 | 274.87 | 137.43
15 | Square | 20 x 20 | 1.7 | 8 | 132.5 | 265 | 3098 | 7.5 | 8.87 | 3138 | 273.87 | 136.93
16 | Square | 20 x 20 | 1.7 | 8 | 131.75 | 263.5 | 3366 | 7.5 | 8.87 | 3406 | 272.37 | 136.18
17 | Square | 20 x 20 | 1.7 | 8 | 130 | 260 | 3634 | 7.5 | 8.87 | 3674 | 268.87 | 134.43
18 | Square | 20 x 20 | 1.7 | 8 | 128 | 256 | 3897 | 7.5 | 8.87 | 3937 | 264.87 | 132.43
19 | Square | 20 x 20 | 1.7 | 8 | 127.5 | 255 | 4159 | 7.5 | 8.87 | 4199 | 263.87 | 131.93
20 | Square | 20 x 20 | 1.7 | 8 | 127.5 | 255 | 4435 | 7.5 | 8.87 | 4475 | 263.87 | 131.93
21 | Square | 20 x 20 | 1.7 | 8 | 126.5 | 253 | 4722 | 7.5 | 8.87 | 4762 | 261.87 | 130.93
22 | Square | 20 x 20 | 1.7 | 8 | 125 | 250 | 5008 | 7.5 | 8.87 | 5048 | 258.87 | 129.43
23 | Square | 20 x 20 | 1.7 | 8 | 124 | 248 | 5300 | 7.5 | 8.87 | 5340 | 256.87 | 128.43
24 | Square | 20 x 20 | 1.7 | 8 | 123.5 | 247 | 5590 | 7.5 | 8.87 | 5630 | 255.87 | 127.93
25 | Square | 20 x 20 | 1.7 | 8 | 120 | 240 | 5820 | 7.5 | 8.87 | 5860 | 248.87 | 124.43
5900
| Design Note |  | No. of Elem. | BC Mode | Ele. Diam. | Boom Shape | Band. Index | Boom. Index | Frq_Auto_Segm | Ele.Diam.Off | Frq_Design_Segm |  | Front Offset | Rear Offset
| GTV 70-3w 4 mm ele 5_8in formast 5BSZ |  | 3 | 4 | 4 | 0 | 4 | 2 | 432.4 | 1 | 433.16 |  | 300 | 40
Own BC
1 | Square | 20 x 20 | ins.thru | 4 | 166 | 332 | 0 | 4.35 | 5.05 | 300 | 337.05 | 168.53 |  | 0
2 | Square | 20 x 20 | ins.thru | 10 | 149.2 | 298.4 | 107 | 4.99 | 5.69 | 407 | 304.09 | 152.05 |  | Wall Thickn.
3 | Square | 20 x 20 | ins.thru | 4 | 145 | 290 | 203 | 3.43 | 4.13 | 503 | 294.13 | 147.07 |  | 1.6
[10 empty] | 543 |  |  |  | Hole Diam.
6
Vers. No.
1.32
| Design Note |  | No. of Elem. | BC Mode | Ele. Diam. | Boom Shape | Band. Index | Boom. Index | Frq_Auto_Segm | Ele.Diam.Off | Frq_Design_Segm |  | Front Offset | Rear Offset
| GTV 70-11n Folded DE vs. APV. 5BSZ 4mm |  | 11 | 4 | 4 | 0 | 4 | 4 | 432.4 | 1 | 434.15 |  | 300 | 40
Own BC
1 | Square | 20 x 20 | ins.thru | 4 | 165.5 | 331 | 0 | 5.64 | 7.24 | 300 | 338.24 | 169.12 |  | 0
2 | Square | 20 x 20 | ins.thru | 6 | 146 | 292 | 110 | 5.73 | 7.33 | 410 | 299.33 | 149.67 |  | Wall Thickn.
3 | Square | 20 x 20 | ins.thru | 4 | 157.5 | 315 | 170.5 | 5.46 | 7.06 | 470.5 | 322.06 | 161.03 |  | 2
4 | Square | 20 x 20 | ins.thru | 4 | 154 | 308 | 308 | 5.37 | 6.97 | 608 | 314.97 | 157.49 |  | Hole Diam.
5 | Square | 20 x 20 | ins.thru | 4 | 150 | 300 | 523 | 5.27 | 6.87 | 823 | 306.87 | 153.44 |  | 6
6 | Square | 20 x 20 | ins.thru | 4 | 146 | 292 | 785.5 | 5.17 | 6.77 | 1085.5 | 298.77 | 149.39
7 | Square | 20 x 20 | ins.thru | 4 | 144 | 288 | 1048 | 5.1 | 6.7 | 1348 | 294.7 | 147.35
8 | Square | 20 x 20 | ins.thru | 4 | 142.5 | 285 | 1303 | 5.05 | 6.65 | 1603 | 291.65 | 145.83
9 | Square | 20 x 20 | ins.thru | 4 | 141.5 | 283 | 1568 | 4.99 | 6.59 | 1868 | 289.59 | 144.8 |  | Vers. No.
10 | Square | 20 x 20 | ins.thru | 4 | 141 | 282 | 1828 | 4.91 | 6.51 | 2128 | 288.51 | 144.26 |  | 1.32
11 | Square | 20 x 20 | ins.thru | 4 | 138 | 276 | 2058 | 4.15 | 5.75 | 2358 | 281.75 | 140.88
2398
| Design Note |  | No. of Elem. | BC Mode | Ele. Diam. | Boom Shape | Band. Index | Boom. Index | Frq_Auto_Segm | Ele.Diam.Off | Frq_Design_Segm |  | Front Offset | Rear Offset
| GTV 70-2w 4 mm ele.. converted with 4ne |  | 2 | 4 | 4 | 0 | 4 | 2 | 432.4 | 1 | 434.37 |  | 300 | 40
Own BC
1 | Square | 20 x 20 | ins.thru | 4 | 168 | 336 | 0 | 5.72 | 7.52 | 300 | 343.52 | 171.76 |  | 0
2 | Square | 20 x 20 | ins.thru | 10 | 146.5 | 293 | 134 | 5.67 | 7.47 | 434 | 300.47 | 150.24 |  | Wall Thickn.
[10 empty] | 474 |  |  |  | 1.6
Hole Diam.
6
Vers. No.
1.32
| Design Note |  | No. of Elem. | BC Mode | Ele. Diam. | Boom Shape | Band. Index | Boom. Index | Frq_Auto_Segm | Ele.Diam.Off | Frq_Design_Segm |  | Front Offset | Rear Offset
| GTV70-4m 4mm 20x20 boom 5bsz 300 offset |  | 4 | 4 | 4 | 0 | 4 | 4 | 432.2 | 1 | 435.15 |  | 300 | 40
Own BC
1 | Square | 20 x 20 | ins.thru | 4 | 165.5 | 331 | 0 | 5.64 | 8.34 | 300 | 339.34 | 169.67 |  | 0
2 | Square | 20 x 20 | ins.thru | 10 | 155 | 310 | 105 | 6.76 | 9.46 | 405 | 319.46 | 159.73 |  | Wall Thickn.
3 | Square | 20 x 20 | ins.thru | 4 | 153.5 | 307 | 185.5 | 5.22 | 7.92 | 485.5 | 314.92 | 157.46 |  | 2
4 | Square | 20 x 20 | ins.thru | 4 | 142 | 284 | 337 | 4.26 | 6.96 | 637 | 290.96 | 145.48 |  | Hole Diam.
[10 empty] | 677 |  |  |  | 6
Vers. No.
1.32
| Design Note |  | No. of Elem. | BC Mode | Ele. Diam. | Boom Shape | Band. Index | Boom. Index | Frq_Auto_Segm | Ele.Diam.Off | Frq_Design_Segm |  | Front Offset | Rear Offset
| GTV2-12n_3_16in xpol_h_plane |  | 12 | 4 | 4.8 | 0 | 2 | 6 | 144.2 | 1 | 144.59 |  | 40 | 132
Own BC
1 | Square | 25 x 25 | ins.thru | 4.763 | 507 | 1014 | 0 | 4.8 | 7.08 | 40 | 1021.08 | 510.54 |  | 0
2 | Square | 25 x 25 | ins.thru | 10 | 476 | 952 | 243 | 6.2 | 8.48 | 283 | 960.48 | 480.24 |  | Wall Thickn.
3 | Square | 25 x 25 | ins.thru | 4.763 | 480 | 960 | 428 | 5.6 | 7.88 | 468 | 967.88 | 483.94 |  | 2
4 | Square | 25 x 25 | ins.thru | 4.763 | 476.9 | 953.8 | 780 | 5.7 | 7.98 | 820 | 961.78 | 480.89 |  | Hole Diam.
5 | Square | 25 x 25 | ins.thru | 4.763 | 466.6 | 933.2 | 1323 | 5.6 | 7.88 | 1363 | 941.08 | 470.54 |  | 7.5
6 | Square | 25 x 25 | ins.thru | 4.763 | 458.75 | 917.5 | 1968 | 5.5 | 7.78 | 2008 | 925.28 | 462.64
7 | Square | 25 x 25 | ins.thru | 4.763 | 454.1 | 908.2 | 2719 | 5.5 | 7.78 | 2759 | 915.98 | 457.99
8 | Square | 25 x 25 | ins.thru | 4.763 | 448.25 | 896.5 | 3542 | 5.4 | 7.68 | 3582 | 904.18 | 452.09
9 | Square | 25 x 25 | ins.thru | 4.763 | 443.6 | 887.2 | 4394 | 5.4 | 7.68 | 4434 | 894.88 | 447.44 |  | Vers. No.
10 | Square | 25 x 25 | ins.thru | 4.763 | 441.25 | 882.5 | 5284 | 5.3 | 7.58 | 5324 | 890.08 | 445.04 |  | 1.32
11 | Square | 25 x 25 | ins.thru | 4.763 | 437.1 | 874.2 | 6139 | 5.3 | 7.58 | 6179 | 881.78 | 440.89
12 | Square | 25 x 25 | ins.thru | 4.763 | 427.25 | 854.5 | 6874 | 4.8 | 7.08 | 6914 | 861.58 | 430.79
7046
| Design Note |  | No. of Elem. | BC Mode | Ele. Diam. | Boom Shape | Band. Index | Boom. Index | Frq_Auto_Segm | Ele.Diam.Off | Frq_Design_Segm |  | Front Offset | Rear Offset
| GTV2-12n_3_16in xpol_v_plane |  | 12 | 4 | 4.8 | 0 | 2 | 6 | 144.2 | 1 | 144.59 |  | 132 | 40
Own BC
1 | Square | 25 x 25 | ins.thru | 4.763 | 507 | 1014 | 0 | 5.6 | 7.88 | 132.5 | 1021.88 | 510.94 |  | 0
2 | Square | 25 x 25 | ins.thru | 10 | 476 | 952 | 243 | 6.2 | 8.48 | 375.5 | 960.48 | 480.24 |  | Wall Thickn.
3 | Square | 25 x 25 | ins.thru | 4.763 | 480 | 960 | 428 | 5.7 | 7.98 | 560.5 | 967.98 | 483.99 |  | 2
4 | Square | 25 x 25 | ins.thru | 4.763 | 476.9 | 953.8 | 780 | 5.7 | 7.98 | 912.5 | 961.78 | 480.89 |  | Hole Diam.
5 | Square | 25 x 25 | ins.thru | 4.763 | 466.6 | 933.2 | 1323 | 5.6 | 7.88 | 1455.5 | 941.08 | 470.54 |  | 7.5
6 | Square | 25 x 25 | ins.thru | 4.763 | 458.75 | 917.5 | 1968 | 5.5 | 7.78 | 2100.5 | 925.28 | 462.64
7 | Square | 25 x 25 | ins.thru | 4.763 | 454.1 | 908.2 | 2719 | 5.5 | 7.78 | 2851.5 | 915.98 | 457.99
8 | Square | 25 x 25 | ins.thru | 4.763 | 448.25 | 896.5 | 3542 | 5.4 | 7.68 | 3674.5 | 904.18 | 452.09
9 | Square | 25 x 25 | ins.thru | 4.763 | 443.6 | 887.2 | 4394 | 5.4 | 7.68 | 4526.5 | 894.88 | 447.44 |  | Vers. No.
10 | Square | 25 x 25 | ins.thru | 4.763 | 441.25 | 882.5 | 5284 | 5.3 | 7.58 | 5416.5 | 890.08 | 445.04 |  | 1.32
11 | Square | 25 x 25 | ins.thru | 4.763 | 437.1 | 874.2 | 6139 | 5.3 | 7.58 | 6271.5 | 881.78 | 440.89
12 | Square | 25 x 25 | ins.thru | 4.763 | 427.25 | 854.5 | 6874 | 4.1 | 6.38 | 7006.5 | 860.88 | 430.44
7046.5
| Design Note |  | No. of Elem. | BC Mode | Ele. Diam. | Boom Shape | Band. Index | Boom. Index | Frq_Auto_Segm | Ele.Diam.Off | Frq_Design_Segm |  | Front Offset | Rear Offset
| 432 MHz GTV70-14m 8 mm Ele 20x20 |  | 14 | 0 | 8 | 0 | 4 | 4 | 432.2 | 1 | 433.8 |  | 40 | 40
Own BC
1 | Square | 20 x 20 | 1.7 | 8 | 164 | 328 | 0 | 7.5 | 8.96 | 40 | 336.96 | 168.48 |  | 0
2 | Square | 20 x 20 | 1.7 | 10 | 156.7 | 313.4 | 104.5 | 7.5 | 8.96 | 144.5 | 322.36 | 161.18 |  | Wall Thickn.
3 | Square | 20 x 20 | 1.7 | 8 | 154.5 | 309 | 153 | 7.5 | 8.96 | 193 | 317.96 | 158.98 |  | 0
4 | Square | 20 x 20 | 1.7 | 8 | 152 | 304 | 246 | 7.5 | 8.96 | 286 | 312.96 | 156.48 |  | Hole Diam.
5 | Square | 20 x 20 | 1.7 | 8 | 146 | 292 | 428 | 7.5 | 8.96 | 468 | 300.96 | 150.48 |  | 0
6 | Square | 20 x 20 | 1.7 | 8 | 143 | 286 | 641 | 7.5 | 8.96 | 681 | 294.96 | 147.48
7 | Square | 20 x 20 | 1.7 | 8 | 141 | 282 | 888 | 7.5 | 8.96 | 928 | 290.96 | 145.48
8 | Square | 20 x 20 | 1.7 | 8 | 139 | 278 | 1152 | 7.5 | 8.96 | 1192 | 286.96 | 143.48
9 | Square | 20 x 20 | 1.7 | 8 | 137 | 274 | 1437 | 7.5 | 8.96 | 1477 | 282.96 | 141.48 |  | Vers. No.
10 | Square | 20 x 20 | 1.7 | 8 | 135.5 | 271 | 1724 | 7.5 | 8.96 | 1764 | 279.96 | 139.98 |  | 1.32
11 | Square | 20 x 20 | 1.7 | 8 | 134 | 268 | 2014 | 7.5 | 8.96 | 2054 | 276.96 | 138.48
12 | Square | 20 x 20 | 1.7 | 8 | 133 | 266 | 2305 | 7.5 | 8.96 | 2345 | 274.96 | 137.48
13 | Square | 20 x 20 | 1.7 | 8 | 132 | 264 | 2587 | 7.5 | 8.96 | 2627 | 272.96 | 136.48
14 | Square | 20 x 20 | 1.7 | 8 | 128 | 256 | 2820 | 7.5 | 8.96 | 2860 | 264.96 | 132.48
2900
| Design Note |  | No. of Elem. | BC Mode | Ele. Diam. | Boom Shape | Band, Index | Boom, Index | Frq_Auto_Segm | Ele.Diam.Off | Frq_Design_Segm |  | Front Offset | Rear Offset
| GTV70-11 elem. 4 mm 20x20 mm BSZi |  | 11 | 4 | 4 | 0 | 4 | 4 | 432.2 | 1 | 434.67 |  | 40 | 40
Own BC
1 | Square | 20 x 20 | ins.thru | 4 | 168 | 336 | 0 | 4.93 | 7.19 | 40 | 343.19 | 171.6 |  | 0
2 | Square | 20 x 20 | ins.thru | 10 | 163.2 | 326.4 | 104.5 | 6.88 | 9.14 | 144.5 | 335.54 | 167.77 |  | Wall Thickn.
3 | Square | 20 x 20 | ins.thru | 4 | 159 | 318 | 150.5 | 5.38 | 7.64 | 190.5 | 325.64 | 162.82 |  | 2
4 | Square | 20 x 20 | ins.thru | 4 | 156 | 312 | 245.5 | 5.28 | 7.54 | 185.5 | 319.54 | 159.77 |  | Hole Diam.
5 | Square | 20 x 20 | ins.thru | 4 | 151 | 302 | 428 | 5.26 | 7.52 | 468 | 309.52 | 154.76 |  | 6
6 | Square | 20 x 20 | ins.thru | 4 | 147.75 | 295.5 | 651 | 5.2 | 7.46 | 691 | 302.96 | 151.48
7 | Square | 20 x 20 | ins.thru | 4 | 146 | 292 | 902 | 5.16 | 7.42 | 942 | 299.42 | 149.71
8 | Square | 20 x 20 | ins.thru | 4 | 144.25 | 288.5 | 1166 | 5.1 | 7.36 | 1206 | 295.86 | 147.93
9 | Square | 20 x 20 | ins.thru | 4 | 142.5 | 285 | 1439 | 5.02 | 7.28 | 1479 | 292.28 | 146.14 |  | Vers. No.
10 | Square | 20 x 20 | ins.thru | 4 | 138.75 | 277.5 | 1709 | 4.85 | 7.11 | 1749 | 284.61 | 142.31 |  | 1.5
11 | Square | 20 x 20 | ins.thru | 4 | 135.75 | 271.5 | 1952 | 4.09 | 6.35 | 1992 | 277.85 | 138.93
2032
| Design Note |  | No. of Elem. | BC Mode | Ele. Diam. | Boom Shape | Band, Index | Boom, Index | Frq_Auto_Segm | Ele.Diam.Off | Frq_Design_Segm |  | Front Offset | Rear Offset
| GTV70-11 elem. 4 mm 25x25x1.2 mm BSZ |  | 11 | 4 | 4 | 0 | 4 | 6 | 432.2 | 1 | 434.67 |  | 40 | 40
Own BC
1 | Square | 20 x 20 | ins.thru | 4 | 168 | 336 | 0 | 4.83 | 7.09 | 40 | 343.09 | 171.55 |  | 0
2 | Square | 20 x 20 | ins.thru | 10 | 163.2 | 326.4 | 104.5 | 6.57 | 8.83 | 144.5 | 335.23 | 167.62 |  | Wall Thickn.
3 | Square | 20 x 20 | ins.thru | 4 | 159 | 318 | 150.5 | 5.66 | 7.92 | 190.5 | 325.92 | 162.96 |  | 1.5
4 | Square | 20 x 20 | ins.thru | 4 | 156 | 312 | 245.5 | 5.55 | 7.81 | 185.5 | 319.81 | 159.91 |  | Hole Diam.
5 | Square | 20 x 20 | ins.thru | 4 | 151 | 302 | 428 | 5.6 | 7.86 | 468 | 309.86 | 154.93 |  | 6
6 | Square | 20 x 20 | ins.thru | 4 | 147.75 | 295.5 | 651 | 5.54 | 7.8 | 691 | 303.3 | 151.65
7 | Square | 20 x 20 | ins.thru | 4 | 146 | 292 | 902 | 5.51 | 7.77 | 942 | 299.77 | 149.89
8 | Square | 20 x 20 | ins.thru | 4 | 144.25 | 288.5 | 1166 | 5.44 | 7.7 | 1206 | 296.2 | 148.1
9 | Square | 20 x 20 | ins.thru | 4 | 142.5 | 285 | 1439 | 5.35 | 7.61 | 1479 | 292.61 | 146.31 |  | Vers. No.
10 | Square | 20 x 20 | ins.thru | 4 | 138.75 | 277.5 | 1709 | 5.13 | 7.39 | 1749 | 284.89 | 142.45 |  | 1.5
11 | Square | 20 x 20 | ins.thru | 4 | 135.75 | 271.5 | 1952 | 3.99 | 6.25 | 1992 | 277.75 | 138.88
2032
| Design Note |  | No. of Elem. | BC Mode | Ele. Diam. | Boom Shape | Band. Index | Boom. Index | Frq_Auto_Segm | Ele.Diam.Off | Frq_Design_Segm |  | Front Offset | Rear Offset
| YBN70-5m el. 3/16in 20x20 |  | 5 | 4 | 4.8 | 0 | 4 | 4 | 432.2 | 1 | 432.96 |  | 240 | 30
Own BC
1 | Square | 20 x 20 | ins.thru | 4.763 | 168.3 | 336.6 | 0 | 5.22 | 5.92 | 240 | 342.52 | 171.26 |  | 0
2 | Square | 20 x 20 | ins.thru | 10 | 160.5 | 321 | 91 | 6.82 | 7.52 | 331 | 328.52 | 164.26 |  | Wall Thickn.
3 | Square | 20 x 20 | ins.thru | 4.763 | 157.2 | 314.4 | 133 | 4.98 | 5.68 | 373 | 320.08 | 160.04 |  | 2
4 | Square | 20 x 20 | ins.thru | 4.763 | 153.25 | 306.5 | 266 | 4.82 | 5.52 | 506 | 312.02 | 156.01 |  | Hole Diam.
5 | Square | 20 x 20 | ins.thru | 4.763 | 141.75 | 283.5 | 480 | 3.59 | 4.29 | 720 | 287.79 | 143.9 |  | 7.9
750
Vers. No.
1.32
Ele.Diam.Off
1
Own BC
0
Wall Thickn.
0
Hole Diam.
0
Vers. No.
1.32
| Design Note |  | No. of Elem. | BC Mode | Ele. Diam. | Boom Shape | Band. Index | Boom. Index | Frq_Auto_Segm | Ele.Diam.Off | Frq_Design_Segm |  | Front Offset | Rear Offset
| GTV70-23 elem. 6 mm as Rope-Yagi |  | 23 | 3 | 6 | 0 | 4 | 0 | 432.3 | 1 | 433.58 |  | 40 | 40
Own BC
1 | Square | Plastic | own style | 6 | 167 | 334 | 0 | 0.1 | 1.27 | 40 | 335.27 | 167.64 |  | 0.1
2 | Square | Plastic | own style | 10 | 156 | 312 | 156 | 0.1 | 1.27 | 196 | 313.27 | 156.64 |  | Wall Thickn.
3 | Square | Plastic | own style | 6 | 156.5 | 313 | 153 | 0.1 | 1.27 | 193 | 314.27 | 157.14 |  | 0
4 | Square | Plastic | own style | 6 | 154.1 | 308.2 | 246 | 0.1 | 1.27 | 286 | 309.47 | 154.74 |  | Hole Diam.
5 | Square | Plastic | own style | 6 | 148.5 | 297 | 428 | 0.1 | 1.27 | 468 | 298.27 | 149.14 |  | 0
6 | Square | Plastic | own style | 6 | 145.4 | 290.8 | 641 | 0.1 | 1.27 | 681 | 292.07 | 146.04
7 | Square | Plastic | own style | 6 | 143.75 | 287.5 | 888 | 0.1 | 1.27 | 928 | 288.77 | 144.39
8 | Square | Plastic | own style | 6 | 142.85 | 285.7 | 1152 | 0.1 | 1.27 | 1192 | 286.97 | 143.49
9 | Square | Plastic | own style | 6 | 140.4 | 280.8 | 1425.5 | 0.1 | 1.27 | 1465.5 | 282.07 | 141.04 |  | Vers. No.
10 | Square | Plastic | own style | 6 | 139.5 | 279 | 1707 | 0.1 | 1.27 | 1747 | 280.27 | 140.14 |  | 1.32
11 | Square | Plastic | own style | 6 | 138.5 | 277 | 1992 | 0.1 | 1.27 | 2032 | 278.27 | 139.14
12 | Square | Plastic | own style | 6 | 137.6 | 275.2 | 2270.5 | 0.1 | 1.27 | 2310.5 | 276.47 | 138.24
13 | Square | Plastic | own style | 6 | 136.5 | 273 | 2545 | 0.1 | 1.27 | 2585 | 274.27 | 137.14
14 | Square | Plastic | own style | 6 | 136.2 | 272.4 | 2818 | 0.1 | 1.27 | 2858 | 273.67 | 136.84
15 | Square | Plastic | own style | 6 | 135.6 | 271.2 | 3098 | 0.1 | 1.27 | 3138 | 272.47 | 136.24
16 | Square | Plastic | own style | 6 | 134.7 | 269.4 | 3366 | 0.1 | 1.27 | 3406 | 270.67 | 135.34
17 | Square | Plastic | own style | 6 | 133.3 | 266.6 | 3634 | 0.1 | 1.27 | 3674 | 267.87 | 133.94
18 | Square | Plastic | own style | 6 | 130.8 | 261.6 | 3897 | 0.1 | 1.27 | 3937 | 262.87 | 131.44
19 | Square | Plastic | own style | 6 | 130.8 | 261.6 | 4159 | 0.1 | 1.27 | 4199 | 262.87 | 131.44
20 | Square | Plastic | own style | 6 | 130.8 | 261.6 | 4435 | 0.1 | 1.27 | 4475 | 262.87 | 131.44
21 | Square | Plastic | own style | 6 | 129.8 | 259.6 | 4725 | 0.1 | 1.27 | 4765 | 260.87 | 130.44
22 | Square | Plastic | own style | 6 | 128.4 | 256.8 | 4998 | 0.1 | 1.27 | 5038 | 258.07 | 129.04
23 | Square | Plastic | own style | 6 | 125.2 | 250.4 | 5240 | 0.1 | 1.27 | 5280 | 251.67 | 125.84
5320
| Design Note |  | No. of Elem. | BC Mode | Ele. Diam. | Boom Shape | Band. Index | Boom. Index | Frq_Auto_Segm | Ele.Diam.Off | Frq_Design_Segm |  | Front Offset | Rear Offset
| GTV 70-8n 4 mm ele. 5bsz 58in |  | 8 | 4 | 4 | 0 | 4 | 2 | 432.2 | 1 | 434.36 |  | 300 | 40
Own BC
1 | Square | 5/8 in | ins.thru | 4 | 166.75 | 333.5 | 0 | 4.36 | 6.34 | 300 | 339.84 | 169.92 |  | 0
2 | Square | 5/8 in | ins.thru | 10 | 150.8 | 301.6 | 92 | 5.15 | 7.13 | 392 | 308.73 | 154.37 |  | Wall Thickn.
3 | Square | 5/8 in | ins.thru | 4 | 157.5 | 315 | 154.5 | 4.18 | 6.16 | 454.5 | 321.16 | 160.58 |  | 1.6
4 | Square | 5/8 in | ins.thru | 4 | 154.25 | 308.5 | 289 | 4.12 | 6.1 | 589 | 314.6 | 157.3 |  | Hole Diam.
5 | Square | 5/8 in | ins.thru | 4 | 150 | 300 | 504 | 4.04 | 6.02 | 804 | 306.02 | 153.01 |  | 6
6 | Square | 5/8 in | ins.thru | 4 | 146.5 | 293 | 768 | 3.94 | 5.92 | 1068 | 298.92 | 149.46
7 | Square | 5/8 in | ins.thru | 4 | 143.5 | 287 | 1034 | 3.83 | 5.81 | 1334 | 292.81 | 146.41
8 | Square | 5/8 in | ins.thru | 4 | 138.5 | 277 | 1274 | 3.29 | 5.27 | 1574 | 282.27 | 141.14
[10 empty] | 1614 |  |  |  | Vers. No.
1.32
| Design Note |  | No. of Elem. | BC Mode | Ele. Diam. | Boom Shape | Band. Index | Boom. Index | Frq_Auto_Segm | Ele.Diam.Off | Frq_Design_Segm |  | Front Offset | Rear Offset
| GTV70-30m 4 mm ele |  | 30 | 4 | 4 | 0 | 4 | 6 | 432.3 | 1 | 434.27 |  | 40 | 40
Own BC
1 | Square | 25 x 25 | ins.thru | 4 | 167 | 334 | 0 | 5.53 | 7.33 | 40 | 341.33 | 170.67 |  | 0
2 | Square | 25 x 25 | ins.thru | 10 | 157 | 314 | 108.5 | 7.54 | 9.34 | 148.5 | 323.34 | 161.67 |  | Wall Thickn.
3 | Square | 25 x 25 | ins.thru | 4 | 159 | 318 | 157 | 6.36 | 8.16 | 197 | 326.16 | 163.08 |  | 2
4 | Square | 25 x 25 | ins.thru | 4 | 157 | 314 | 250 | 6.39 | 8.19 | 290 | 322.19 | 161.1 |  | Hole Diam.
5 | Square | 25 x 25 | ins.thru | 4 | 153 | 306 | 430 | 6.34 | 8.14 | 470 | 314.14 | 157.07 |  | 6
6 | Square | 25 x 25 | ins.thru | 4 | 150 | 300 | 648 | 6.27 | 8.07 | 688 | 308.07 | 154.04
7 | Square | 25 x 25 | ins.thru | 4 | 147.5 | 295 | 892 | 6.21 | 8.01 | 932 | 303.01 | 151.51
8 | Square | 25 x 25 | ins.thru | 4 | 146.5 | 293 | 1156 | 6.19 | 7.99 | 1196 | 300.99 | 150.5
9 | Square | 25 x 25 | ins.thru | 4 | 144.75 | 289.5 | 1433 | 6.14 | 7.94 | 1473 | 297.44 | 148.72 |  | Vers. No.
10 | Square | 25 x 25 | ins.thru | 4 | 143.62 | 287.24 | 1711 | 6.11 | 7.91 | 1751 | 295.15 | 147.58 |  | 1.32
11 | Square | 25 x 25 | ins.thru | 4 | 143 | 286 | 1996 | 6.09 | 7.89 | 2036 | 293.89 | 146.95
12 | Square | 25 x 25 | ins.thru | 4 | 141.5 | 283 | 2274.5 | 6.04 | 7.84 | 2314.5 | 290.84 | 145.42
13 | Square | 25 x 25 | ins.thru | 4 | 141 | 282 | 2549 | 6.03 | 7.83 | 2589 | 289.83 | 144.92
14 | Square | 25 x 25 | ins.thru | 4 | 140 | 280 | 2822 | 5.99 | 7.79 | 2862 | 287.79 | 143.9
15 | Square | 25 x 25 | ins.thru | 4 | 139.5 | 279 | 3102 | 5.98 | 7.78 | 3142 | 286.78 | 143.39
16 | Square | 25 x 25 | ins.thru | 4 | 139 | 278 | 3370 | 5.96 | 7.76 | 3410 | 285.76 | 142.88
17 | Square | 25 x 25 | ins.thru | 4 | 137.5 | 275 | 3638 | 5.91 | 7.71 | 3678 | 282.71 | 141.36
18 | Square | 25 x 25 | ins.thru | 4 | 137 | 274 | 3901 | 5.89 | 7.69 | 3941 | 281.69 | 140.85
19 | Square | 25 x 25 | ins.thru | 4 | 136.25 | 272.5 | 4163 | 5.86 | 7.66 | 4203 | 280.16 | 140.08
20 | Square | 25 x 25 | ins.thru | 4 | 136 | 272 | 4439 | 5.85 | 7.65 | 4479 | 279.65 | 139.83
21 | Square | 25 x 25 | ins.thru | 4 | 134.5 | 269 | 4726 | 5.79 | 7.59 | 4766 | 276.59 | 138.3
22 | Square | 25 x 25 | ins.thru | 4 | 133.5 | 267 | 5012 | 5.75 | 7.55 | 5052 | 274.55 | 137.28
23 | Square | 25 x 25 | ins.thru | 4 | 133 | 266 | 5306 | 5.73 | 7.53 | 5346 | 273.53 | 136.77
24 | Square | 25 x 25 | ins.thru | 4 | 132 | 264 | 5598 | 5.69 | 7.49 | 5638 | 271.49 | 135.75
25 | Square | 25 x 25 | ins.thru | 4 | 131.5 | 263 | 5887 | 5.66 | 7.46 | 5927 | 270.46 | 135.23
26 | Square | 25 x 25 | ins.thru | 4 | 131 | 262 | 6176.001 | 5.63 | 7.43 | 6216.001 | 269.43 | 134.72
27 | Square | 25 x 25 | ins.thru | 4 | 131 | 262 | 6465.001 | 5.61 | 7.41 | 6505.001 | 269.41 | 134.71
28 | Square | 25 x 25 | ins.thru | 4 | 130 | 260 | 6754.001 | 5.54 | 7.34 | 6794.001 | 267.34 | 133.67
29 | Square | 25 x 25 | ins.thru | 4 | 129.5 | 259 | 7047.001 | 5.42 | 7.22 | 7087.001 | 266.22 | 133.11
30 | Square | 25 x 25 | ins.thru | 4 | 124 | 248 | 7276.001 | 4.26 | 6.06 | 7316.001 | 254.06 | 127.03
| Design Note |  | No. of Elem. | BC Mode | Ele. Diam. | Boom Shape | Band. Index | Boom. Index | Frq_Auto_Segm | Ele.Diam.Off | Frq_Design_Segm |  | Front Offset | Rear Offset
| GTV70-30m 8 mm ele on boom |  | 30 | 0 | 8 | 0 | 4 | 6 | 432.3 | 1 | 433.5 |  | 40 | 40
Own BC
1 | Square | 25 x 25 | 1.7 | 8 | 164.75 | 329.5 | 0 | 11 | 12.1 | 40 | 341.6 | 170.8 |  | 0
2 | Square | 25 x 25 | 1.7 | 10 | 157 | 314 | 108.5 | 11 | 12.1 | 148.5 | 326.1 | 163.05 |  | Wall Thickn.
3 | Square | 25 x 25 | 1.7 | 8 | 155 | 310 | 157 | 11 | 12.1 | 197 | 322.1 | 161.05 |  | 0
4 | Square | 25 x 25 | 1.7 | 8 | 152.5 | 305 | 250 | 11 | 12.1 | 290 | 317.1 | 158.55 |  | Hole Diam.
5 | Square | 25 x 25 | 1.7 | 8 | 148 | 296 | 430 | 11 | 12.1 | 470 | 308.1 | 154.05 |  | 0
6 | Square | 25 x 25 | 1.7 | 8 | 144.25 | 288.5 | 648 | 11 | 12.1 | 688 | 300.6 | 150.3
7 | Square | 25 x 25 | 1.7 | 8 | 141.75 | 283.5 | 892 | 11 | 12.1 | 932 | 295.6 | 147.8
8 | Square | 25 x 25 | 1.7 | 8 | 140.5 | 281 | 1156 | 11 | 12.1 | 1196 | 293.1 | 146.55
9 | Square | 25 x 25 | 1.7 | 8 | 138.5 | 277 | 1433 | 11 | 12.1 | 1473 | 289.1 | 144.55 |  | Vers. No.
10 | Square | 25 x 25 | 1.7 | 8 | 137.25 | 274.5 | 1711 | 11 | 12.1 | 1751 | 286.6 | 143.3 |  | 1.32
11 | Square | 25 x 25 | 1.7 | 8 | 136.75 | 273.5 | 1996 | 11 | 12.1 | 2036 | 285.6 | 142.8
12 | Square | 25 x 25 | 1.7 | 8 | 135.25 | 270.5 | 2274.5 | 11 | 12.1 | 2314.5 | 282.6 | 141.3
13 | Square | 25 x 25 | 1.7 | 8 | 134.5 | 269 | 2549 | 11 | 12.1 | 2589 | 281.1 | 140.55
14 | Square | 25 x 25 | 1.7 | 8 | 133.5 | 267 | 2822 | 11 | 12.1 | 2862 | 279.1 | 139.55
15 | Square | 25 x 25 | 1.7 | 8 | 133 | 266 | 3102 | 11 | 12.1 | 3142 | 278.1 | 139.05
16 | Square | 25 x 25 | 1.7 | 8 | 132.25 | 264.5 | 3370 | 11 | 12.1 | 3410 | 276.6 | 138.3
17 | Square | 25 x 25 | 1.7 | 8 | 130.75 | 261.5 | 3638 | 11 | 12.1 | 3678 | 273.6 | 136.8
18 | Square | 25 x 25 | 1.7 | 8 | 129.5 | 259 | 3901 | 11 | 12.1 | 3941 | 271.1 | 135.55
19 | Square | 25 x 25 | 1.7 | 8 | 129 | 258 | 4163 | 11 | 12.1 | 4203 | 270.1 | 135.05
20 | Square | 25 x 25 | 1.7 | 8 | 128.75 | 257.5 | 4439 | 11 | 12.1 | 4479 | 269.6 | 134.8
21 | Square | 25 x 25 | 1.7 | 8 | 127.25 | 254.5 | 4726 | 11 | 12.1 | 4766 | 266.6 | 133.3
22 | Square | 25 x 25 | 1.7 | 8 | 126.25 | 252.5 | 5012 | 11 | 12.1 | 5052 | 264.6 | 132.3
23 | Square | 25 x 25 | 1.7 | 8 | 125.5 | 251 | 5306 | 11 | 12.1 | 5346 | 263.1 | 131.55
24 | Square | 25 x 25 | 1.7 | 8 | 124.5 | 249 | 5598 | 11 | 12.1 | 5638 | 261.1 | 130.55
25 | Square | 25 x 25 | 1.7 | 8 | 124 | 248 | 5887 | 11 | 12.1 | 5927 | 260.1 | 130.05
26 | Square | 25 x 25 | 1.7 | 8 | 123.5 | 247 | 6176.001 | 11 | 12.1 | 6216.001 | 259.1 | 129.55
27 | Square | 25 x 25 | 1.7 | 8 | 123.5 | 247 | 6465.001 | 11 | 12.1 | 6505.001 | 259.1 | 129.55
28 | Square | 25 x 25 | 1.7 | 8 | 122.5 | 245 | 6754.001 | 11 | 12.1 | 6794.001 | 257.1 | 128.55
29 | Square | 25 x 25 | 1.7 | 8 | 122 | 244 | 7047.001 | 11 | 12.1 | 7087.001 | 256.1 | 128.05
30 | Square | 25 x 25 | 1.7 | 8 | 118 | 236 | 7276.001 | 11 | 12.1 | 7316.001 | 248.1 | 124.05
7356
Ele.Diam.Off
1
Own BC
0
Wall Thickn.
2
Hole Diam.
8
Vers. No.
1.32
Ele.Diam.Off
1
Own BC
0
Wall Thickn.
2
Hole Diam.
8
Vers. No.
1.32

## Pictured_Instructions
SBC? Frequency (Auto Segmentation) vs. Frequency (Design Segmentation)?
There is a bit of theory written below on how to handle these inputs right
Elements on Boom with Standard Insulators - DG7YBN
Some pictures of the qualified element mounting method and the
Quarter Wave Line for symmetrising from feedline coax to Straight Split DE
144 MHz | 8 x 1 mm Tube Elements
Insulators as sold by WiMo
|  |  | # | Boom Dim.
|  |  | 23042.15 | 15mm
|  |  | 23042.20 | 20mm
|  |  | 23042.25 | 25mm
Other Sources
www.ea4tx.com
www.konni-antennen.de
Pc. 1: The qualified insulators. Upper row shows for 25, 30 and 15 mm Boom, lower row shows for 20 mm
Note the M3 screw, locknut, washer and optional reinforcing plate (as used by WiMo on their YU7EF series 144 MHz range)
The reinforcing plates electrical effect is minor. I could hardly measure a difference in Return Loss plot
But it does a good job in stiffening the fragile area where the 3 mm hole is drilled through the element.
It is suggested to leave the boom ends some 25..35 mm longer than reflectors and last directing elements position are.
The BC wants to compensate against a piece of boom on both sides of the element.
Find more details on
http://dg7ybn.de/BC_numbers/BC.htm
432 MHz | 6 mm Solid Elements
Pc. 2 is showing the 6 mm element and insulator on a 20 x 20 mm Boom
Note that here the screw is upside down and of a length to meet the element surface precisely.
The element holds the M3 thread (… use lots of oil when cutting them). Excessive screw stick out must be avoided.
Elements through Boom - DL6WU/G3SEK
Some sketches of the qualified element mounting methods
Insulated
Conductive
Note that the original formulas do not specify the booms shape so that there is not difference in the computed BC number
for round and square shaped booms. I assume that in reality there is a difference but can not quantify it right now. Hence
results are just as good or bad as in any computation or published data based on that set of formulas.
Elements through Boom - SM5BSZ BC.exe
Insulated through boom
Basically same mounting method as with DL6WU but with a number of additional parameters to respond to differing
styles of building. These are shape of boom, diameter of elements, diameter of hole in boom and distance to booms closer end.
Quater Wave Line and DE
Pc. 3 shows a DE box made from ABS (Bopla) and Cable Glands, the Quarter Wave Line and N-bushing with flange and
mounting / grounding bracket. Note the very short connecting ends in box. The coax shall be measured and trimmed
to resonate on 144.2 MHz or as 3 x 1/4 Lambda on 432 Mhz. Cutting a length by using velocity factor will lead to a too long
coax on VHF / UHF. A rule of thumb is to subtract 6.5 percent of the calculated length if there is
no possibility to measure exactly.
Quality Teflon coax is a good idea, but difficult to get a very short connection manufactured with that stiff cable
The right length i.e. resonance at foreseen frequency is very important since excess length would prolong the DE and thus
interfere with the BC factor. Vice versa a too short QW-Line would call for larger BC with we do not want either.
Use small boxes and keep the bores as close to the bottom as possible to avoid DE offset from element plane.
All closed boxes must have a drain bore for condense water in the bottom. A diameter of 2.5 … 3 mm is sufficient.
At least on 432 MHz a DE offset of several mm will deform the pattern seriously if you are counting single Kelvins
Similar the impedance will start to drift away by some amount.
DE is Straight Split with a gap of 10 mm - always and for any band.
Before developing doubts on the QW-Lines qualities just bear in mind, that the DK7ZB-match is the ancestor of this device.
The 50 Ohm to 50 Ohm QW-Line is nothing but what the 7ZB-match does from 28 Ohm to 50 Ohm by employing two pieces
of 75 Ohm coax.
Introduction to the Theory of Segmentation Correction
Traditional BC factors are based on Yagi elements that are mounted on a non conductive boom and already on frequency.
That baseline is extended by introducing thicker, conductive booms. By measuring the needed compensation length
a set of BC factors per boom dimension is gained. Hence applying for example DL6WU or SM5BSZ BC on any NEC design regardless
of the segmentation density may lead to suboptimal results - unless using a segmentation close to what the baseline Yagi would
have represented best.
In contrast this BC Sheet is additionally linked to the NEC simulations possible variation of the chosen segmentation density.
Where is the benefit? A common BC needs a boomless design being on spot already. Not every NEC output can provide that
at all times. Introducing a Segmentation Density scaling we may come a step closer even with most odd low or high segmentation
densities engaged in the design provided.
Auto Segmentation / Designed with Segmentation
As a matter of fact the segmentation density chosen in NEC varies the resonance frequency by several 100 kHz.
An example of a conventional Yagi designed with much higher than Auto Segmentation Mode:
R.L. simulation reduced to Auto Segmentation |  | R.L. simulation with original high segmentation
To get the full picture of the high segmentation correction one has to think around the bend:
If Auto Segmentation applied to our High Segmentation Design leads to higher f_res we have to
add some element length for compensation. This is put down in full length in my Dubus articles.
This Excel sheet will do all that for you in it's VBA Code.
Find more details on the SBC here
http://dg7ybn.de/BC_numbers/BC.htm#Segmentation
Acknowledgements to
DB6WY for measuring lots of BC test Yagis in icy conditions and more,
DL6WU for passing vital information
VE7BQH for encouraging me to do this and numerous beta tests on the Excel sheet
DK5EW for suggesting sample designs and testing the German version
W2LPL for correcting my misspellings
f_Low_Seg = 144.7
f_Low_Seg = 144.7
f_High_Seg = 144.2
f_High_Seg = 144.2
R.L. or SWR
R.L. or SWR

## Printout_Sheet
Design Note: | [9 empty] | Created with DG7YBN BC Tool
GTV70-11 elem. 4 mm 20x20 mm BSZi | [9 empty] | Vers. |  | 1.5
Boom Dim.: |  | 20 x 20 mm |  | f-auto: | 434,67 MHz |  | Len. mech.: | 2032 mm |  | Hole Diam.: |  | 6 mm
Boom Shape: |  | Square |  | f-des: | 432,2 MHz |  | Len. electr.: | 2,83 wL |  | Boom Wall Thickn.: |  | 2 mm
BC Mode: |  | 5BSZ insulated
| Boom | Boom | Insulator | Element | Half | Element | Position |  | BBC+SBC: | Position | Element | Centre/Bore
[mm] => | Shape | Dim. | Hght/Spec. | Diam. | Length | Length | in NEC | Base-BC | Full BC | on Boom | Length | Position
| <--------------- Prefill Function only! ---------------> |  |  |  | NEC | [mm] | [mm] | [mm] | [mm] | [mm] | [mm] | [mm]
Refl | Square | 20 x 20 | ins.thru | 4 | 168 | 336 | 0 | 4.93 | 7.19 | 40 | 343.19 | 171.6
DE | Square | 20 x 20 | ins.thru | 10 | 163.2 | 326.4 | 104.5 | 6.88 | 9.14 | 144.5 | 335.54 | 167.77
D1 | Square | 20 x 20 | ins.thru | 4 | 159 | 318 | 150.5 | 5.38 | 7.64 | 190.5 | 325.64 | 162.82
D2 | Square | 20 x 20 | ins.thru | 4 | 156 | 312 | 145.5 | 5.28 | 7.54 | 185.5 | 319.54 | 159.77
D3 | Square | 20 x 20 | ins.thru | 4 | 151 | 302 | 428 | 5.26 | 7.52 | 468 | 309.52 | 154.76
D4 | Square | 20 x 20 | ins.thru | 4 | 147.75 | 295.5 | 651 | 5.2 | 7.46 | 691 | 302.96 | 151.48
D5 | Square | 20 x 20 | ins.thru | 4 | 146 | 292 | 902 | 5.16 | 7.42 | 942 | 299.42 | 149.71
D6 | Square | 20 x 20 | ins.thru | 4 | 144.25 | 288.5 | 1166 | 5.1 | 7.36 | 1206 | 295.86 | 147.93
D7 | Square | 20 x 20 | ins.thru | 4 | 142.5 | 285 | 1439 | 5.02 | 7.28 | 1479 | 292.28 | 146.14
D8 | Square | 20 x 20 | ins.thru | 4 | 138.75 | 277.5 | 1709 | 4.85 | 7.11 | 1749 | 284.61 | 142.31
D9 | Square | 20 x 20 | ins.thru | 4 | 135.75 | 271.5 | 1952 | 4.09 | 6.35 | 1992 | 277.85 | 138.93
| End of boom = > | [8 empty] | 2032

## NEC_Cards
NEC Import Workbench | [9 empty] | Status
[10 empty] | done | Import
[10 empty] | done | found GW Cards?
[10 empty] | is clean | holds Symbols?
[10 empty] | 13 | No. of Wires
NEC Cards
GW |  |  | End 1 in x | End 1 in y | End 1 in z | End 2 in x | End 2 in y | End 2 in z | Ele. Radius
GS |  |  | Scaling Fact. |  | Comments
FR |  |  |  |  | Freq.
| Wire No. | No. of Segm. | Pos.on Boom | Half Ele. Lgt.
CM | 10ele. LTE 820 - 870 MHz, converted with 4nec2 on 14-Apr-15 21:00
CE
GW | 1 | 27 | 0 | -0.097 | 0 | 0 | 0.097 | 0 | 0.002
GW | 2 | 27 | 0.076 | -0.0875 | 0 | 0.076 | 0.0875 | 0 | 0.0025
GW | 3 | 26 | 0.098 | -0.0785 | 0 | 0.098 | 0.0785 | 0 | 0.002
GW | 4 | 26 | 0.154 | -0.0775 | 0 | 0.154 | 0.0775 | 0 | 0.002
GW | 5 | 25 | 0.239 | -0.0745 | 0 | 0.239 | 0.0745 | 0 | 0.002
GW | 6 | 25 | 0.357 | -0.0725 | 0 | 0.357 | 0.0725 | 0 | 0.002
GW | 7 | 24 | 0.481 | -0.0715 | 0 | 0.481 | 0.0715 | 0 | 0.002
GW | 8 | 24 | 0.615 | -0.07 | 0 | 0.615 | 0.07 | 0 | 0.002
GW | 9 | 24 | 0.758 | -0.0665 | 0 | 0.758 | 0.0665 | 0 | 0.002
GW | 10 | 23 | 0.89 | -0.065 | 0 | 0.89 | 0.065 | 0 | 0.002
GE | 0
LD | 5 | 1 | 0 | 0 | 25000000 | 0
LD | 5 | 2 | 0 | 0 | 25000000 | 0
LD | 5 | 3 | 0 | 0 | 25000000 | 0
LD | 5 | 4 | 0 | 0 | 25000000 | 0
LD | 5 | 5 | 0 | 0 | 25000000 | 0
LD | 5 | 6 | 0 | 0 | 25000000 | 0
LD | 5 | 7 | 0 | 0 | 25000000 | 0
LD | 5 | 8 | 0 | 0 | 25000000 | 0
LD | 5 | 9 | 0 | 0 | 25000000 | 0
LD | 5 | 10 | 0 | 0 | 25000000 | 0
LD | 5 | 11 | 0 | 0 | 25000000 | 0
LD | 5 | 12 | 0 | 0 | 25000000 | 0
LD | 5 | 13 | 0 | 0 | 25000000 | 0
EX | 6 | 1 | 14 | 0 | 1 | 0
GN | -1
FR | 0 | 1 | 0 | 0 | 840 | 0

## FAQ
Acc. DL6WU BC | The BC numbers do not change not matter what element diameter I chose
DL6WU correction does not hold any element diameter. It is not enclosed in the formula.
Neither is boom shape enclosed. Hence the only thing that matters is boom dimension here.
Adding ele. diameter and boom shape might add precision to the produced BC but then we must
use SM5BSZ's BC.exe.
Acc. DG7YBN | Why can't I chose other insulator heights or boom dimensions?
On-Boom
Because I have not measured with other than the standard insulators available to me.
I did a number of "close enough by" extrapolations and interpolations to offer this BC for more
booms and bands. But the choice given seems the limit for an acceptable accuracy to me.
Note that these insulators have quite different heights for various boom dimensions even.
Limited no. of elements | The number of elements is limited to 34, I need a longer design to be computed
In this case I suggest to split the design in two data sets. One holding elements up to D32.
The other one holding the rest. Start with Reflector as D33, DE as D35 ... and proceed until done.
Prefill Button | Why does the Prefill Function overwrite my own entries in the green fields?
The cells colored in green below Prefill are reserved to the Prefill Function only.
Because the program needs to know the setting i.e. parameters to calculate with. In case of
the DG7YBN On-Boom BC these are not contineously.In case of DL6WU correction the program
would have to check every cells value for valid boundary conditions, if empty and more so that
computation would take much longer and would be somewhat uncertain still. The vba code reads
the controls that determine with what value or string those cells shall be filled.
Use Prefill here please.
Calc. Button | Why does the "Calc." Button write over my entries in the green cells?
The "Calc." Button calls the Prefill Function previous to producing numbers in order to provide
consistent data on sheet. See above.
Use Prefill please.
NEC File | What is a NEC file, wher to find detailed info and what how to convert EZNEC files
A NEC file is specified ending with ".nec". It holds Antenna Design Notes, all wires used,
a possible scing factor (like form inch to meters), frequency and more. All the data needed
for any NEC engine to run a simulation.Unfortunatly the definition is so loose that this BC Excel
a challenge in getting each and every file imported right. Use the NEC_Card sheet as a workbench
to straighten the lines according the guidelines given in head of sheet using ordinary copy, paste
and delete as on any other Excel.
4nec2 by Ari Voors uses ".nec" as proprietary format.
EZNEC saves as ".ez" to a binary coded file which this BC Excel can not read up to now.
To get an EZNEC file inot this Excel you need 4nec2 installed. Open the .ez file in 4nec2 and save
without any options to save with Symbols to it. Now you have a ".nec" file of your design that Excel
can import.
Go to the "Numerical Electromagnetics Code NEC2 unofficial home page" by Trevor Marshall
to download the NEC2 Manuals Part 1 and 3 as further read on NEC Deck Cards format.
www.nec2.org

## Release_Notes
Vers. 1.0 | 2011.05.12 | Initial release
Vers. 1.1 | 2013.10.05 | Added On-Boom-BC for 50 MHz and 70 MHz on extrapolation base
Added insulator height as an informal parameter where available
Added sample models and load function
Added imperial boom dimensions
Corrected Round Boom Correction on base of measurements on a real build on 144 MHz using 30 mm round boom
Added DL6WU Boom Correction for Insulated-Through-Boom
Added DL6WU Boom Correction for Conductive-Through-Boom
Vers. 1.2 | 2013.11.01 | Added On-Sheet 'Data Base' to keep up to 200 own antennas or samples in BC_sheet
Added Save / Delete / Load to Workspace functions for managing the Data Base
Vers. 1.23 | 2013.11.08 | Added Export / Import of single Antenna Data Sets (Samples) to cvs
Added Export / Import of complete Data Base to cvs file to enable migration to next version
Vers. 1.24 | 2013.11.15 | Added basic NEC file import
Vers 1.32 | 2014.06.20 | Added BC Mode "Own BC" for use of whatever BC number
Added Boom Dimesions 5/8", 3/4", 7/8", 1-3/4", 2", 2-1/2" ,3", 50 mm, 60 mm, 70 mm
Added BC Mode "SM5BSC BC.exe" - complete transcripton of the Fortran Code of the BC.exe* to VBA into this Excel
Added Param. "Exclude Ele. Diam" from Prefill function to the Database
Improved sorting the decimal separator (dot vs. comma) at startup
*) The Fortran Code of BC.exe and constants used in this module are a produce of Leif Asbrink, SM5BSZ
| 2014.11.27 | Added 403 MHz Radio Sonde Band for all BC modes (Build 1.3.16)
| 2014.12.03 | Modified freq.-adjustment for SBC to real Spinbuttons
Added German texts to objects on sheets
| 2015.04.12 | Remove Symbols: Added remove DIA, remove Distance D1, D2, ... D7,
Added Button re-check for Symbols, Added message box when NEC import excesses 34 wire GW cards
Vers. 1.50 | 2017.01.14 | Caught bug computing and casting total boom length to sheet when element number exceeded 28 elements
| 2017.01.15 | Added Wind Load Module Beta 01

## Get_Sym
Symbols in NEC file read out sheet
Do not edit : this is a computation worksheet
| Freq: | 144.2
1 | 2 | 3 | 4 | 5 | 6 | 7 | 8 | 9 | 10 | 11 | 12 | 13 | 14 | 15 | 16 | 17 | 18 | 19 | 20 | 21 | 22 | 23 | 24 | 25 | 26 | 27 | 28 | 29 | 30 | 31 | 32 | 33 | 34 | 35 | 36 | 37 | 38 | 39 | 40 | 41 | 42 | 43 | 44 | 45 | 46 | 47 | 48 | 49 | 50 | 51 | 52 | 53 | 54 | 55
Tag No. |  | W'x'x1 |  | W'x'y1 |  | W'x'z1 |  | W'x'x2 |  | W'x'y2 |  | W'x'z2 |  | -W'x'x1 |  | -W'x'y1 |  | -W'x'z1 |  | -W'x'x2 |  | -W'x'y2 |  | -W'x'z2 |  | G'x' |  | -W'x'x2 |  | Dia1 |  | Dia2 |  | Dia3 |  | Dia4 |  | Dia5 |  | Dia6 |  | Dist1 |  | Dist2 |  | Dist3 |  | Dist4 |  | Dist5 |  | Dist6 |  | Dist7
1
2
3
4
5
6
7
8
9
10